## Summary
Study Name | Quadra St & View St
Project | 2025 TMC Collection Program
Project Code
Legs and Movements | All Processed Legs & Movements
Bin Size | 1 hour
Time Zone | America/Vancouver
Start Time | 2025-01-30 07:00
End Time | 2025-01-30 18:00
Location | Quadra St & View St
Latitude and Longitude | 48.424824,-123.359531
AM Peak | 8 AM - 9 AM (0.967)
Midday Peak | 12:30 PM - 1:30 PM (0.892)
PM Peak (Overall Peak Hour) | 4 PM - 5 PM (0.976)

## Northbound
Leg | Quadra St
Movement | Right | [7 empty] | Thru | [7 empty] | Left | [7 empty] | U-Turn | [7 empty] | Peds CW | [7 empty] | Peds CCW
Start Time | Motorcycles | Lights | Single-Unit Trucks | Articulated Trucks | Buses | Pedestrians | Bicycles on Road | Bicycles on Crosswalk | Motorcycles | Lights | Single-Unit Trucks | Articulated Trucks | Buses | Pedestrians | Bicycles on Road | Bicycles on Crosswalk | Motorcycles | Lights | Single-Unit Trucks | Articulated Trucks | Buses | Pedestrians | Bicycles on Road | Bicycles on Crosswalk | Motorcycles | Lights | Single-Unit Trucks | Articulated Trucks | Buses | Pedestrians | Bicycles on Road | Bicycles on Crosswalk | Motorcycles | Lights | Single-Unit Trucks | Articulated Trucks | Buses | Pedestrians | Bicycles on Road | Bicycles on Crosswalk | Motorcycles | Lights | Single-Unit Trucks | Articulated Trucks | Buses | Pedestrians | Bicycles on Road | Bicycles on Crosswalk
2025-01-30 07:00 | 0 | 9 | 2 | 0 | 0 | 0 | 0 | 0 | 1 | 233 | 2 | 1 | 7 | 0 | 1 | 0 | 0 | 12 | 1 | 0 | 0 | 0 | 0 | 0 | 0 | 0 | 0 | 0 | 0 | 0 | 0 | 0 | 0 | 0 | 0 | 0 | 0 | 16 | 0 | 0 | 0 | 0 | 0 | 0 | 0 | 18 | 0 | 0
2025-01-30 08:00 | 0 | 14 | 0 | 0 | 0 | 0 | 0 | 0 | 0 | 300 | 4 | 0 | 6 | 0 | 4 | 0 | 0 | 22 | 0 | 1 | 0 | 0 | 0 | 0 | 0 | 0 | 0 | 0 | 0 | 0 | 0 | 0 | 0 | 0 | 0 | 0 | 0 | 39 | 0 | 1 | 0 | 0 | 0 | 0 | 0 | 10 | 0 | 1
2025-01-30 11:00 | 0 | 4 | 1 | 0 | 0 | 0 | 0 | 0 | 1 | 143 | 8 | 0 | 2 | 0 | 5 | 0 | 1 | 9 | 1 | 0 | 0 | 0 | 0 | 0 | 0 | 0 | 0 | 0 | 0 | 0 | 0 | 0 | 0 | 0 | 0 | 0 | 0 | 15 | 0 | 1 | 0 | 0 | 0 | 0 | 0 | 16 | 0 | 1
2025-01-30 12:00 | 0 | 14 | 0 | 0 | 0 | 0 | 0 | 0 | 2 | 298 | 2 | 0 | 9 | 0 | 4 | 0 | 0 | 25 | 0 | 0 | 0 | 0 | 0 | 0 | 0 | 0 | 0 | 0 | 0 | 0 | 0 | 0 | 0 | 0 | 0 | 0 | 0 | 26 | 0 | 1 | 0 | 0 | 0 | 0 | 0 | 29 | 0 | 1
2025-01-30 13:00 | 0 | 8 | 0 | 0 | 0 | 0 | 0 | 0 | 0 | 132 | 2 | 0 | 3 | 0 | 2 | 0 | 0 | 12 | 0 | 0 | 0 | 0 | 0 | 0 | 0 | 0 | 0 | 0 | 0 | 0 | 0 | 0 | 0 | 0 | 0 | 0 | 0 | 17 | 0 | 0 | 0 | 0 | 0 | 0 | 0 | 15 | 0 | 0
2025-01-30 16:00 | 0 | 35 | 0 | 0 | 0 | 0 | 0 | 0 | 2 | 408 | 0 | 0 | 11 | 0 | 6 | 0 | 0 | 26 | 0 | 0 | 0 | 0 | 0 | 0 | 0 | 0 | 0 | 0 | 0 | 0 | 0 | 0 | 0 | 0 | 0 | 0 | 0 | 40 | 0 | 0 | 0 | 0 | 0 | 0 | 0 | 56 | 0 | 1
2025-01-30 17:00 | 0 | 17 | 0 | 0 | 0 | 0 | 0 | 0 | 1 | 334 | 3 | 0 | 9 | 0 | 5 | 0 | 1 | 18 | 0 | 0 | 0 | 0 | 2 | 0 | 0 | 0 | 0 | 0 | 0 | 0 | 0 | 0 | 0 | 0 | 0 | 0 | 0 | 26 | 0 | 1 | 0 | 0 | 0 | 0 | 0 | 58 | 0 | 1

## Southbound
Leg | Quadra St
Movement | Right | [7 empty] | Thru | [7 empty] | Left | [7 empty] | U-Turn | [7 empty] | Peds CW | [7 empty] | Peds CCW
Start Time | Motorcycles | Lights | Single-Unit Trucks | Articulated Trucks | Buses | Pedestrians | Bicycles on Road | Bicycles on Crosswalk | Motorcycles | Lights | Single-Unit Trucks | Articulated Trucks | Buses | Pedestrians | Bicycles on Road | Bicycles on Crosswalk | Motorcycles | Lights | Single-Unit Trucks | Articulated Trucks | Buses | Pedestrians | Bicycles on Road | Bicycles on Crosswalk | Motorcycles | Lights | Single-Unit Trucks | Articulated Trucks | Buses | Pedestrians | Bicycles on Road | Bicycles on Crosswalk | Motorcycles | Lights | Single-Unit Trucks | Articulated Trucks | Buses | Pedestrians | Bicycles on Road | Bicycles on Crosswalk | Motorcycles | Lights | Single-Unit Trucks | Articulated Trucks | Buses | Pedestrians | Bicycles on Road | Bicycles on Crosswalk
2025-01-30 07:00 | 0 | 33 | 0 | 0 | 0 | 0 | 0 | 0 | 3 | 297 | 6 | 0 | 0 | 0 | 1 | 0 | 0 | 29 | 2 | 0 | 0 | 0 | 0 | 0 | 0 | 0 | 0 | 0 | 0 | 0 | 0 | 0 | 0 | 0 | 0 | 0 | 0 | 7 | 0 | 0 | 0 | 0 | 0 | 0 | 0 | 21 | 0 | 0
2025-01-30 08:00 | 1 | 92 | 1 | 0 | 0 | 0 | 0 | 0 | 2 | 527 | 6 | 0 | 0 | 0 | 5 | 0 | 0 | 24 | 5 | 0 | 0 | 0 | 0 | 0 | 0 | 0 | 0 | 0 | 0 | 0 | 0 | 0 | 0 | 0 | 0 | 0 | 0 | 11 | 0 | 0 | 0 | 0 | 0 | 0 | 0 | 30 | 0 | 1
2025-01-30 11:00 | 0 | 33 | 2 | 0 | 0 | 0 | 0 | 0 | 1 | 203 | 2 | 0 | 0 | 0 | 3 | 0 | 0 | 16 | 1 | 0 | 0 | 0 | 0 | 0 | 0 | 0 | 0 | 0 | 0 | 0 | 0 | 0 | 0 | 0 | 0 | 0 | 0 | 30 | 0 | 1 | 0 | 0 | 0 | 0 | 0 | 26 | 0 | 2
2025-01-30 12:00 | 0 | 55 | 0 | 0 | 0 | 0 | 0 | 0 | 4 | 396 | 8 | 0 | 4 | 0 | 4 | 0 | 0 | 33 | 0 | 0 | 0 | 0 | 0 | 0 | 0 | 0 | 0 | 0 | 0 | 0 | 0 | 0 | 0 | 0 | 0 | 0 | 0 | 52 | 0 | 1 | 0 | 0 | 0 | 0 | 0 | 60 | 0 | 0
2025-01-30 13:00 | 0 | 18 | 1 | 0 | 0 | 0 | 0 | 0 | 1 | 216 | 5 | 0 | 1 | 0 | 0 | 0 | 0 | 25 | 2 | 0 | 0 | 0 | 0 | 0 | 0 | 0 | 0 | 0 | 0 | 0 | 0 | 0 | 0 | 0 | 0 | 0 | 0 | 25 | 0 | 1 | 0 | 0 | 0 | 0 | 0 | 15 | 0 | 0
2025-01-30 16:00 | 0 | 47 | 0 | 0 | 0 | 0 | 0 | 0 | 2 | 486 | 2 | 0 | 0 | 0 | 4 | 0 | 0 | 31 | 0 | 0 | 0 | 0 | 0 | 0 | 0 | 0 | 0 | 0 | 0 | 0 | 0 | 0 | 0 | 0 | 0 | 0 | 0 | 81 | 0 | 2 | 0 | 0 | 0 | 0 | 0 | 41 | 0 | 0
2025-01-30 17:00 | 0 | 32 | 0 | 0 | 0 | 0 | 1 | 0 | 2 | 439 | 0 | 0 | 0 | 0 | 3 | 0 | 0 | 48 | 0 | 0 | 0 | 0 | 1 | 0 | 0 | 0 | 0 | 0 | 0 | 0 | 0 | 0 | 0 | 0 | 0 | 0 | 0 | 67 | 0 | 2 | 0 | 0 | 0 | 0 | 0 | 41 | 0 | 0

## Eastbound
Leg | View St
Movement | Right | [7 empty] | Thru | [7 empty] | Left | [7 empty] | U-Turn | [7 empty] | Peds CW | [7 empty] | Peds CCW
Start Time | Motorcycles | Lights | Single-Unit Trucks | Articulated Trucks | Buses | Pedestrians | Bicycles on Road | Bicycles on Crosswalk | Motorcycles | Lights | Single-Unit Trucks | Articulated Trucks | Buses | Pedestrians | Bicycles on Road | Bicycles on Crosswalk | Motorcycles | Lights | Single-Unit Trucks | Articulated Trucks | Buses | Pedestrians | Bicycles on Road | Bicycles on Crosswalk | Motorcycles | Lights | Single-Unit Trucks | Articulated Trucks | Buses | Pedestrians | Bicycles on Road | Bicycles on Crosswalk | Motorcycles | Lights | Single-Unit Trucks | Articulated Trucks | Buses | Pedestrians | Bicycles on Road | Bicycles on Crosswalk | Motorcycles | Lights | Single-Unit Trucks | Articulated Trucks | Buses | Pedestrians | Bicycles on Road | Bicycles on Crosswalk
2025-01-30 07:00 | 0 | 21 | 0 | 0 | 0 | 0 | 1 | 0 | 0 | 9 | 3 | 0 | 0 | 0 | 0 | 0 | 0 | 11 | 1 | 0 | 0 | 0 | 0 | 0 | 0 | 0 | 0 | 0 | 0 | 0 | 0 | 0 | 0 | 0 | 0 | 0 | 0 | 25 | 0 | 0 | 0 | 0 | 0 | 0 | 0 | 32 | 0 | 0
2025-01-30 08:00 | 0 | 20 | 0 | 0 | 0 | 0 | 0 | 0 | 0 | 4 | 2 | 0 | 0 | 0 | 0 | 0 | 0 | 30 | 4 | 0 | 0 | 0 | 0 | 0 | 0 | 0 | 0 | 0 | 0 | 0 | 0 | 0 | 0 | 0 | 0 | 0 | 0 | 34 | 0 | 0 | 0 | 0 | 0 | 0 | 0 | 53 | 0 | 0
2025-01-30 11:00 | 0 | 23 | 0 | 0 | 0 | 0 | 0 | 0 | 0 | 4 | 2 | 0 | 0 | 0 | 1 | 0 | 0 | 25 | 0 | 0 | 0 | 0 | 1 | 0 | 0 | 0 | 0 | 0 | 0 | 0 | 0 | 0 | 0 | 0 | 0 | 0 | 0 | 26 | 0 | 0 | 0 | 0 | 0 | 0 | 0 | 30 | 0 | 1
2025-01-30 12:00 | 0 | 50 | 2 | 0 | 1 | 0 | 2 | 0 | 0 | 8 | 1 | 0 | 0 | 0 | 4 | 0 | 1 | 42 | 0 | 0 | 0 | 0 | 0 | 0 | 0 | 0 | 0 | 0 | 0 | 0 | 0 | 0 | 0 | 0 | 0 | 0 | 0 | 70 | 0 | 0 | 0 | 0 | 0 | 0 | 0 | 69 | 0 | 2
2025-01-30 13:00 | 0 | 11 | 1 | 0 | 0 | 0 | 1 | 0 | 0 | 16 | 0 | 0 | 0 | 0 | 5 | 0 | 0 | 15 | 1 | 0 | 0 | 0 | 0 | 0 | 0 | 0 | 0 | 0 | 0 | 0 | 0 | 0 | 0 | 0 | 0 | 0 | 0 | 33 | 0 | 2 | 0 | 0 | 0 | 0 | 0 | 25 | 0 | 0
2025-01-30 16:00 | 0 | 41 | 1 | 0 | 0 | 0 | 2 | 0 | 0 | 74 | 0 | 0 | 0 | 0 | 6 | 0 | 1 | 55 | 0 | 0 | 0 | 0 | 0 | 0 | 0 | 0 | 0 | 0 | 0 | 0 | 0 | 0 | 0 | 0 | 0 | 0 | 0 | 77 | 0 | 0 | 0 | 0 | 0 | 0 | 0 | 71 | 0 | 0
2025-01-30 17:00 | 1 | 31 | 0 | 0 | 0 | 0 | 2 | 0 | 3 | 57 | 0 | 0 | 0 | 0 | 9 | 0 | 0 | 49 | 0 | 0 | 0 | 0 | 0 | 0 | 0 | 0 | 0 | 0 | 0 | 0 | 0 | 0 | 0 | 0 | 0 | 0 | 0 | 52 | 0 | 1 | 0 | 0 | 0 | 0 | 0 | 43 | 0 | 0

## Westbound
Leg | View St
Movement | Right | [7 empty] | Thru | [7 empty] | Left | [7 empty] | U-Turn | [7 empty] | Peds CW | [7 empty] | Peds CCW
Start Time | Motorcycles | Lights | Single-Unit Trucks | Articulated Trucks | Buses | Pedestrians | Bicycles on Road | Bicycles on Crosswalk | Motorcycles | Lights | Single-Unit Trucks | Articulated Trucks | Buses | Pedestrians | Bicycles on Road | Bicycles on Crosswalk | Motorcycles | Lights | Single-Unit Trucks | Articulated Trucks | Buses | Pedestrians | Bicycles on Road | Bicycles on Crosswalk | Motorcycles | Lights | Single-Unit Trucks | Articulated Trucks | Buses | Pedestrians | Bicycles on Road | Bicycles on Crosswalk | Motorcycles | Lights | Single-Unit Trucks | Articulated Trucks | Buses | Pedestrians | Bicycles on Road | Bicycles on Crosswalk | Motorcycles | Lights | Single-Unit Trucks | Articulated Trucks | Buses | Pedestrians | Bicycles on Road | Bicycles on Crosswalk
2025-01-30 07:00 | 0 | 22 | 1 | 0 | 0 | 0 | 0 | 0 | 0 | 23 | 0 | 0 | 0 | 0 | 3 | 0 | 0 | 9 | 1 | 0 | 0 | 0 | 0 | 0 | 0 | 0 | 0 | 0 | 0 | 0 | 0 | 0 | 0 | 0 | 0 | 0 | 0 | 31 | 0 | 0 | 0 | 0 | 0 | 0 | 0 | 37 | 0 | 0
2025-01-30 08:00 | 0 | 9 | 3 | 0 | 0 | 0 | 0 | 0 | 0 | 6 | 3 | 0 | 0 | 0 | 7 | 0 | 0 | 9 | 0 | 0 | 0 | 0 | 0 | 0 | 0 | 0 | 0 | 0 | 0 | 0 | 0 | 0 | 0 | 0 | 0 | 0 | 0 | 44 | 0 | 0 | 0 | 0 | 0 | 0 | 0 | 30 | 0 | 0
2025-01-30 11:00 | 0 | 11 | 0 | 0 | 0 | 0 | 0 | 0 | 0 | 5 | 0 | 0 | 0 | 0 | 1 | 0 | 0 | 10 | 3 | 0 | 0 | 0 | 0 | 0 | 0 | 0 | 0 | 0 | 0 | 0 | 0 | 0 | 0 | 0 | 0 | 0 | 0 | 30 | 0 | 1 | 0 | 0 | 0 | 0 | 0 | 31 | 0 | 0
2025-01-30 12:00 | 0 | 32 | 0 | 0 | 0 | 0 | 0 | 0 | 0 | 15 | 1 | 0 | 0 | 0 | 3 | 0 | 0 | 20 | 2 | 0 | 0 | 0 | 0 | 0 | 0 | 0 | 0 | 0 | 0 | 0 | 0 | 0 | 0 | 0 | 0 | 0 | 0 | 64 | 0 | 1 | 0 | 0 | 0 | 0 | 0 | 83 | 0 | 1
2025-01-30 13:00 | 0 | 7 | 0 | 0 | 0 | 0 | 0 | 0 | 0 | 24 | 0 | 0 | 0 | 0 | 2 | 0 | 0 | 12 | 1 | 0 | 0 | 0 | 0 | 0 | 0 | 0 | 0 | 0 | 0 | 0 | 0 | 0 | 0 | 0 | 0 | 0 | 0 | 42 | 0 | 0 | 0 | 0 | 0 | 0 | 0 | 38 | 0 | 0
2025-01-30 16:00 | 0 | 52 | 0 | 0 | 0 | 0 | 1 | 0 | 0 | 80 | 0 | 0 | 0 | 0 | 1 | 0 | 0 | 40 | 0 | 0 | 0 | 0 | 0 | 0 | 0 | 0 | 0 | 0 | 0 | 0 | 0 | 0 | 0 | 0 | 0 | 0 | 0 | 71 | 0 | 1 | 0 | 0 | 0 | 0 | 0 | 75 | 0 | 0
2025-01-30 17:00 | 0 | 36 | 0 | 0 | 0 | 0 | 0 | 0 | 0 | 81 | 0 | 0 | 0 | 0 | 0 | 0 | 0 | 33 | 0 | 0 | 0 | 0 | 0 | 0 | 0 | 0 | 0 | 0 | 0 | 0 | 0 | 0 | 0 | 0 | 0 | 0 | 0 | 67 | 0 | 2 | 0 | 0 | 0 | 0 | 0 | 95 | 0 | 1

## Total Volume Class Breakdown
Leg | Quadra St | [6 empty] | Quadra St | [6 empty] | View St | [6 empty] | View St
Direction | Northbound | [6 empty] | Southbound | [6 empty] | Eastbound | [6 empty] | Westbound
Start Time | Right | Thru | Left | U-Turn | App Total | Peds CW | Peds CCW | Right | Thru | Left | U-Turn | App Total | Peds CW | Peds CCW | Right | Thru | Left | U-Turn | App Total | Peds CW | Peds CCW | Right | Thru | Left | U-Turn | App Total | Peds CW | Peds CCW | Int Total
2025-01-30 07:00:00 | 11 | 245 | 13 | 0 | 269 | 16 | 18 | 33 | 307 | 31 | 0 | 371 | 7 | 21 | 22 | 12 | 12 | 0 | 46 | 25 | 32 | 23 | 26 | 10 | 0 | 59 | 31 | 37 | 745
2025-01-30 08:00:00 | 14 | 314 | 23 | 0 | 351 | 40 | 11 | 94 | 540 | 29 | 0 | 663 | 11 | 31 | 20 | 6 | 34 | 0 | 60 | 34 | 53 | 12 | 16 | 9 | 0 | 37 | 44 | 30 | 1111
2025-01-30 11:00:00 | 5 | 159 | 11 | 0 | 175 | 16 | 17 | 35 | 209 | 17 | 0 | 261 | 31 | 28 | 23 | 7 | 26 | 0 | 56 | 26 | 31 | 11 | 6 | 13 | 0 | 30 | 31 | 31 | 522
2025-01-30 12:00:00 | 14 | 315 | 25 | 0 | 354 | 27 | 30 | 55 | 416 | 33 | 0 | 504 | 53 | 60 | 55 | 13 | 43 | 0 | 111 | 70 | 71 | 32 | 19 | 22 | 0 | 73 | 65 | 84 | 1042
2025-01-30 13:00:00 | 8 | 139 | 12 | 0 | 159 | 17 | 15 | 19 | 223 | 27 | 0 | 269 | 26 | 15 | 13 | 21 | 16 | 0 | 50 | 35 | 25 | 7 | 26 | 13 | 0 | 46 | 42 | 38 | 524
2025-01-30 16:00:00 | 35 | 427 | 26 | 0 | 488 | 40 | 57 | 47 | 494 | 31 | 0 | 572 | 83 | 41 | 44 | 80 | 56 | 0 | 180 | 77 | 71 | 53 | 81 | 40 | 0 | 174 | 72 | 75 | 1414
2025-01-30 17:00:00 | 17 | 352 | 21 | 0 | 390 | 27 | 59 | 33 | 444 | 49 | 0 | 526 | 69 | 41 | 34 | 69 | 49 | 0 | 152 | 53 | 43 | 36 | 81 | 33 | 0 | 150 | 69 | 96 | 1218
Grand Total | 104 | 1951 | 131 | 0 | 2186 | 183 | 207 | 316 | 2633 | 217 | 0 | 3166 | 280 | 237 | 211 | 208 | 236 | 0 | 655 | 320 | 326 | 174 | 255 | 140 | 0 | 569 | 354 | 391 | 6576
% Approach | 4.758% | 89.25% | 5.993% | 0% |  |  |  | 9.981% | 83.16% | 6.854% | 0% |  |  |  | 32.21% | 31.76% | 36.03% | 0% |  |  |  | 30.58% | 44.82% | 24.6% | 0%
% Total | 1.582% | 29.67% | 1.992% | 0% | 33.24% |  |  | 4.805% | 40.04% | 3.3% | 0% | 48.14% |  |  | 3.209% | 3.163% | 3.589% | 0% | 9.96% |  |  | 2.646% | 3.878% | 2.129% | 0% | 8.653%
Motorcycles | 0 | 7 | 2 | 0 | 9 |  |  | 1 | 15 | 0 | 0 | 16 |  |  | 1 | 3 | 2 | 0 | 6 |  |  | 0 | 0 | 0 | 0 | 0 |  |  | 31
% Motorcycles | 0% | 0.3588% | 1.527% | 0% | 0.4117% |  |  | 0.3165% | 0.5697% | 0% | 0% | 0.5054% |  |  | 0.4739% | 1.442% | 0.8475% | 0% | 0.916% |  |  | 0% | 0% | 0% | 0% | 0% |  |  | 0.4714%
Lights | 101 | 1848 | 124 | 0 | 2073 |  |  | 310 | 2564 | 206 | 0 | 3080 |  |  | 197 | 172 | 227 | 0 | 596 |  |  | 169 | 234 | 133 | 0 | 536 |  |  | 6285
% Lights | 97.12% | 94.72% | 94.66% | 0% | 94.83% |  |  | 98.1% | 97.38% | 94.93% | 0% | 97.28% |  |  | 93.36% | 82.69% | 96.19% | 0% | 90.99% |  |  | 97.13% | 91.76% | 95% | 0% | 94.2% |  |  | 95.57%
Single-Unit Trucks | 3 | 21 | 2 | 0 | 26 |  |  | 4 | 29 | 10 | 0 | 43 |  |  | 4 | 8 | 6 | 0 | 18 |  |  | 4 | 4 | 7 | 0 | 15 |  |  | 102
% Single-Unit Trucks | 2.885% | 1.076% | 1.527% | 0% | 1.189% |  |  | 1.266% | 1.101% | 4.608% | 0% | 1.358% |  |  | 1.896% | 3.846% | 2.542% | 0% | 2.748% |  |  | 2.299% | 1.569% | 5% | 0% | 2.636% |  |  | 1.551%
Articulated Trucks | 0 | 1 | 1 | 0 | 2 |  |  | 0 | 0 | 0 | 0 | 0 |  |  | 0 | 0 | 0 | 0 | 0 |  |  | 0 | 0 | 0 | 0 | 0 |  |  | 2
% Articulated Trucks | 0% | 0.05126% | 0.7634% | 0% | 0.09149% |  |  | 0% | 0% | 0% | 0% | 0% |  |  | 0% | 0% | 0% | 0% | 0% |  |  | 0% | 0% | 0% | 0% | 0% |  |  | 0.03041%
Buses | 0 | 47 | 0 | 0 | 47 |  |  | 0 | 5 | 0 | 0 | 5 |  |  | 1 | 0 | 0 | 0 | 1 |  |  | 0 | 0 | 0 | 0 | 0 |  |  | 53
% Buses | 0% | 2.409% | 0% | 0% | 2.15% |  |  | 0% | 0.1899% | 0% | 0% | 0.1579% |  |  | 0.4739% | 0% | 0% | 0% | 0.1527% |  |  | 0% | 0% | 0% | 0% | 0% |  |  | 0.806%
Bicycles on Road | 0 | 27 | 2 | 0 | 29 |  |  | 1 | 20 | 1 | 0 | 22 |  |  | 8 | 25 | 1 | 0 | 34 |  |  | 1 | 17 | 0 | 0 | 18 |  |  | 103
% Bicycles on Road | 0% | 1.384% | 1.527% | 0% | 1.327% |  |  | 0.3165% | 0.7596% | 0.4608% | 0% | 0.6949% |  |  | 3.791% | 12.02% | 0.4237% | 0% | 5.191% |  |  | 0.5747% | 6.667% | 0% | 0% | 3.163% |  |  | 1.566%
Pedestrians | [5 empty] | 179 | 202 | [5 empty] | 273 | 234 | [5 empty] | 317 | 323 | [5 empty] | 349 | 389
% Pedestrians | [5 empty] | 97.81% | 97.58% | [5 empty] | 97.5% | 98.73% | [5 empty] | 99.06% | 99.08% | [5 empty] | 98.59% | 99.49%
Bicycles on Crosswalk | [5 empty] | 4 | 5 | [5 empty] | 7 | 3 | [5 empty] | 3 | 3 | [5 empty] | 5 | 2
% Bicycles on Crosswalk | [5 empty] | 2.186% | 2.415% | [5 empty] | 2.5% | 1.266% | [5 empty] | 0.9375% | 0.9202% | [5 empty] | 1.412% | 0.5115%

## AM Peak Class Breakdown
Leg | Quadra St | [6 empty] | Quadra St | [6 empty] | View St | [6 empty] | View St
Direction | Northbound | [6 empty] | Southbound | [6 empty] | Eastbound | [6 empty] | Westbound
Start Time | Right | Thru | Left | U-Turn | App Total | Peds CW | Peds CCW | Right | Thru | Left | U-Turn | App Total | Peds CW | Peds CCW | Right | Thru | Left | U-Turn | App Total | Peds CW | Peds CCW | Right | Thru | Left | U-Turn | App Total | Peds CW | Peds CCW | Int Total
2025-01-30 08:00:00 | 3 | 80 | 5 | 0 | 88 | 10 | 2 | 15 | 129 | 7 | 0 | 151 | 3 | 6 | 5 | 3 | 10 | 0 | 18 | 8 | 9 | 1 | 3 | 4 | 0 | 8 | 11 | 5 | 265
2025-01-30 08:15:00 | 4 | 72 | 2 | 0 | 78 | 14 | 4 | 26 | 146 | 6 | 0 | 178 | 2 | 8 | 4 | 1 | 11 | 0 | 16 | 12 | 17 | 3 | 5 | 1 | 0 | 9 | 12 | 10 | 281
2025-01-30 08:30:00 | 4 | 91 | 6 | 0 | 101 | 12 | 2 | 33 | 115 | 8 | 0 | 156 | 4 | 7 | 5 | 0 | 3 | 0 | 8 | 4 | 11 | 6 | 2 | 3 | 0 | 11 | 11 | 5 | 276
2025-01-30 08:45:00 | 3 | 71 | 10 | 0 | 84 | 4 | 3 | 20 | 150 | 8 | 0 | 178 | 2 | 10 | 6 | 2 | 10 | 0 | 18 | 10 | 16 | 2 | 6 | 1 | 0 | 9 | 10 | 10 | 289
Grand Total | 14 | 314 | 23 | 0 | 351 | 40 | 11 | 94 | 540 | 29 | 0 | 663 | 11 | 31 | 20 | 6 | 34 | 0 | 60 | 34 | 53 | 12 | 16 | 9 | 0 | 37 | 44 | 30 | 1111
% Approach | 3.989% | 89.46% | 6.553% | 0% |  |  |  | 14.18% | 81.45% | 4.374% | 0% |  |  |  | 33.33% | 10% | 56.67% | 0% |  |  |  | 32.43% | 43.24% | 24.32% | 0%
% Total | 1.26% | 28.26% | 2.07% | 0% | 31.59% |  |  | 8.461% | 48.6% | 2.61% | 0% | 59.68% |  |  | 1.8% | 0.5401% | 3.06% | 0% | 5.401% |  |  | 1.08% | 1.44% | 0.8101% | 0% | 3.33%
PHF (8 AM - 9 AM) | 0.875 | 0.852 | 0.575 | 0 | 0.859 |  |  | 0.712 | 0.898 | 0.906 | 0 | 0.929 |  |  | 0.833 | 0.5 | 0.773 | 0 | 0.833 |  |  | 0.5 | 0.45 | 0.563 | 0 | 0.682 |  |  | 0.967
Motorcycles | 0 | 0 | 0 | 0 | 0 |  |  | 1 | 2 | 0 | 0 | 3 |  |  | 0 | 0 | 0 | 0 | 0 |  |  | 0 | 0 | 0 | 0 | 0 |  |  | 3
% Motorcycles | 0% | 0% | 0% | 0% | 0% |  |  | 1.064% | 0.3704% | 0% | 0% | 0.4525% |  |  | 0% | 0% | 0% | 0% | 0% |  |  | 0% | 0% | 0% | 0% | 0% |  |  | 0.27%
Lights | 14 | 300 | 22 | 0 | 336 |  |  | 92 | 527 | 24 | 0 | 643 |  |  | 20 | 4 | 30 | 0 | 54 |  |  | 9 | 6 | 9 | 0 | 24 |  |  | 1057
% Lights | 100% | 95.54% | 95.65% | 0% | 95.73% |  |  | 97.87% | 97.59% | 82.76% | 0% | 96.98% |  |  | 100% | 66.67% | 88.24% | 0% | 90% |  |  | 75% | 37.5% | 100% | 0% | 64.86% |  |  | 95.14%
Single-Unit Trucks | 0 | 4 | 0 | 0 | 4 |  |  | 1 | 6 | 5 | 0 | 12 |  |  | 0 | 2 | 4 | 0 | 6 |  |  | 3 | 3 | 0 | 0 | 6 |  |  | 28
% Single-Unit Trucks | 0% | 1.274% | 0% | 0% | 1.14% |  |  | 1.064% | 1.111% | 17.24% | 0% | 1.81% |  |  | 0% | 33.33% | 11.76% | 0% | 10% |  |  | 25% | 18.75% | 0% | 0% | 16.22% |  |  | 2.52%
Articulated Trucks | 0 | 0 | 1 | 0 | 1 |  |  | 0 | 0 | 0 | 0 | 0 |  |  | 0 | 0 | 0 | 0 | 0 |  |  | 0 | 0 | 0 | 0 | 0 |  |  | 1
% Articulated Trucks | 0% | 0% | 4.348% | 0% | 0.2849% |  |  | 0% | 0% | 0% | 0% | 0% |  |  | 0% | 0% | 0% | 0% | 0% |  |  | 0% | 0% | 0% | 0% | 0% |  |  | 0.09001%
Buses | 0 | 6 | 0 | 0 | 6 |  |  | 0 | 0 | 0 | 0 | 0 |  |  | 0 | 0 | 0 | 0 | 0 |  |  | 0 | 0 | 0 | 0 | 0 |  |  | 6
% Buses | 0% | 1.911% | 0% | 0% | 1.709% |  |  | 0% | 0% | 0% | 0% | 0% |  |  | 0% | 0% | 0% | 0% | 0% |  |  | 0% | 0% | 0% | 0% | 0% |  |  | 0.5401%
Bicycles on Road | 0 | 4 | 0 | 0 | 4 |  |  | 0 | 5 | 0 | 0 | 5 |  |  | 0 | 0 | 0 | 0 | 0 |  |  | 0 | 7 | 0 | 0 | 7 |  |  | 16
% Bicycles on Road | 0% | 1.274% | 0% | 0% | 1.14% |  |  | 0% | 0.9259% | 0% | 0% | 0.7541% |  |  | 0% | 0% | 0% | 0% | 0% |  |  | 0% | 43.75% | 0% | 0% | 18.92% |  |  | 1.44%
Pedestrians | [5 empty] | 39 | 10 | [5 empty] | 11 | 30 | [5 empty] | 34 | 53 | [5 empty] | 44 | 30
% Pedestrians | [5 empty] | 97.5% | 90.91% | [5 empty] | 100% | 96.77% | [5 empty] | 100% | 100% | [5 empty] | 100% | 100%
Bicycles on Crosswalk | [5 empty] | 1 | 1 | [5 empty] | 0 | 1 | [5 empty] | 0 | 0 | [5 empty] | 0 | 0
% Bicycles on Crosswalk | [5 empty] | 2.5% | 9.091% | [5 empty] | 0% | 3.226% | [5 empty] | 0% | 0% | [5 empty] | 0% | 0%

## Midday Peak Class Breakdown
Leg | Quadra St | [6 empty] | Quadra St | [6 empty] | View St | [6 empty] | View St
Direction | Northbound | [6 empty] | Southbound | [6 empty] | Eastbound | [6 empty] | Westbound
Start Time | Right | Thru | Left | U-Turn | App Total | Peds CW | Peds CCW | Right | Thru | Left | U-Turn | App Total | Peds CW | Peds CCW | Right | Thru | Left | U-Turn | App Total | Peds CW | Peds CCW | Right | Thru | Left | U-Turn | App Total | Peds CW | Peds CCW | Int Total
2025-01-30 12:30:00 | 3 | 60 | 3 | 0 | 66 | 5 | 8 | 13 | 100 | 9 | 0 | 122 | 15 | 20 | 15 | 4 | 13 | 0 | 32 | 21 | 11 | 5 | 4 | 4 | 0 | 13 | 18 | 19 | 233
2025-01-30 12:45:00 | 3 | 75 | 7 | 0 | 85 | 8 | 8 | 12 | 127 | 10 | 0 | 149 | 10 | 18 | 17 | 6 | 11 | 0 | 34 | 20 | 22 | 15 | 7 | 5 | 0 | 27 | 23 | 24 | 295
2025-01-30 13:00:00 | 3 | 70 | 5 | 0 | 78 | 8 | 10 | 11 | 119 | 11 | 0 | 141 | 12 | 6 | 6 | 11 | 9 | 0 | 26 | 12 | 14 | 1 | 14 | 4 | 0 | 19 | 23 | 21 | 264
2025-01-30 13:15:00 | 5 | 69 | 7 | 0 | 81 | 9 | 5 | 8 | 104 | 16 | 0 | 128 | 14 | 9 | 7 | 10 | 7 | 0 | 24 | 23 | 11 | 6 | 12 | 9 | 0 | 27 | 19 | 17 | 260
Grand Total | 14 | 274 | 22 | 0 | 310 | 30 | 31 | 44 | 450 | 46 | 0 | 540 | 51 | 53 | 45 | 31 | 40 | 0 | 116 | 76 | 58 | 27 | 37 | 22 | 0 | 86 | 83 | 81 | 1052
% Approach | 4.516% | 88.39% | 7.097% | 0% |  |  |  | 8.148% | 83.33% | 8.519% | 0% |  |  |  | 38.79% | 26.72% | 34.48% | 0% |  |  |  | 31.4% | 43.02% | 25.58% | 0%
% Total | 1.331% | 26.05% | 2.091% | 0% | 29.47% |  |  | 4.183% | 42.78% | 4.373% | 0% | 51.33% |  |  | 4.278% | 2.947% | 3.802% | 0% | 11.03% |  |  | 2.567% | 3.517% | 2.091% | 0% | 8.175%
PHF (12:30 PM - 1:30 PM) | 0.7 | 0.9 | 0.786 | 0 | 0.9 |  |  | 0.846 | 0.892 | 0.719 | 0 | 0.912 |  |  | 0.672 | 0.639 | 0.769 | 0 | 0.855 |  |  | 0.45 | 0.708 | 0.611 | 0 | 0.769 |  |  | 0.892
Motorcycles | 0 | 2 | 0 | 0 | 2 |  |  | 0 | 2 | 0 | 0 | 2 |  |  | 0 | 0 | 0 | 0 | 0 |  |  | 0 | 0 | 0 | 0 | 0 |  |  | 4
% Motorcycles | 0% | 0.7299% | 0% | 0% | 0.6452% |  |  | 0% | 0.4444% | 0% | 0% | 0.3704% |  |  | 0% | 0% | 0% | 0% | 0% |  |  | 0% | 0% | 0% | 0% | 0% |  |  | 0.3802%
Lights | 14 | 257 | 22 | 0 | 293 |  |  | 43 | 431 | 44 | 0 | 518 |  |  | 41 | 23 | 39 | 0 | 103 |  |  | 27 | 34 | 20 | 0 | 81 |  |  | 995
% Lights | 100% | 93.8% | 100% | 0% | 94.52% |  |  | 97.73% | 95.78% | 95.65% | 0% | 95.93% |  |  | 91.11% | 74.19% | 97.5% | 0% | 88.79% |  |  | 100% | 91.89% | 90.91% | 0% | 94.19% |  |  | 94.58%
Single-Unit Trucks | 0 | 3 | 0 | 0 | 3 |  |  | 1 | 12 | 2 | 0 | 15 |  |  | 2 | 0 | 1 | 0 | 3 |  |  | 0 | 0 | 2 | 0 | 2 |  |  | 23
% Single-Unit Trucks | 0% | 1.095% | 0% | 0% | 0.9677% |  |  | 2.273% | 2.667% | 4.348% | 0% | 2.778% |  |  | 4.444% | 0% | 2.5% | 0% | 2.586% |  |  | 0% | 0% | 9.091% | 0% | 2.326% |  |  | 2.186%
Articulated Trucks | 0 | 0 | 0 | 0 | 0 |  |  | 0 | 0 | 0 | 0 | 0 |  |  | 0 | 0 | 0 | 0 | 0 |  |  | 0 | 0 | 0 | 0 | 0 |  |  | 0
% Articulated Trucks | 0% | 0% | 0% | 0% | 0% |  |  | 0% | 0% | 0% | 0% | 0% |  |  | 0% | 0% | 0% | 0% | 0% |  |  | 0% | 0% | 0% | 0% | 0% |  |  | 0%
Buses | 0 | 8 | 0 | 0 | 8 |  |  | 0 | 1 | 0 | 0 | 1 |  |  | 0 | 0 | 0 | 0 | 0 |  |  | 0 | 0 | 0 | 0 | 0 |  |  | 9
% Buses | 0% | 2.92% | 0% | 0% | 2.581% |  |  | 0% | 0.2222% | 0% | 0% | 0.1852% |  |  | 0% | 0% | 0% | 0% | 0% |  |  | 0% | 0% | 0% | 0% | 0% |  |  | 0.8555%
Bicycles on Road | 0 | 4 | 0 | 0 | 4 |  |  | 0 | 4 | 0 | 0 | 4 |  |  | 2 | 8 | 0 | 0 | 10 |  |  | 0 | 3 | 0 | 0 | 3 |  |  | 21
% Bicycles on Road | 0% | 1.46% | 0% | 0% | 1.29% |  |  | 0% | 0.8889% | 0% | 0% | 0.7407% |  |  | 4.444% | 25.81% | 0% | 0% | 8.621% |  |  | 0% | 8.108% | 0% | 0% | 3.488% |  |  | 1.996%
Pedestrians | [5 empty] | 30 | 30 | [5 empty] | 49 | 53 | [5 empty] | 74 | 57 | [5 empty] | 82 | 81
% Pedestrians | [5 empty] | 100% | 96.77% | [5 empty] | 96.08% | 100% | [5 empty] | 97.37% | 98.28% | [5 empty] | 98.8% | 100%
Bicycles on Crosswalk | [5 empty] | 0 | 1 | [5 empty] | 2 | 0 | [5 empty] | 2 | 1 | [5 empty] | 1 | 0
% Bicycles on Crosswalk | [5 empty] | 0% | 3.226% | [5 empty] | 3.922% | 0% | [5 empty] | 2.632% | 1.724% | [5 empty] | 1.205% | 0%

## PM Peak Class Breakdown
Leg | Quadra St | [6 empty] | Quadra St | [6 empty] | View St | [6 empty] | View St
Direction | Northbound | [6 empty] | Southbound | [6 empty] | Eastbound | [6 empty] | Westbound
Start Time | Right | Thru | Left | U-Turn | App Total | Peds CW | Peds CCW | Right | Thru | Left | U-Turn | App Total | Peds CW | Peds CCW | Right | Thru | Left | U-Turn | App Total | Peds CW | Peds CCW | Right | Thru | Left | U-Turn | App Total | Peds CW | Peds CCW | Int Total
2025-01-30 16:00:00 | 10 | 103 | 3 | 0 | 116 | 8 | 23 | 15 | 107 | 8 | 0 | 130 | 22 | 12 | 12 | 23 | 17 | 0 | 52 | 19 | 16 | 14 | 29 | 7 | 0 | 50 | 17 | 27 | 348
2025-01-30 16:15:00 | 13 | 111 | 10 | 0 | 134 | 8 | 6 | 16 | 122 | 7 | 0 | 145 | 23 | 10 | 12 | 12 | 13 | 0 | 37 | 14 | 16 | 18 | 16 | 12 | 0 | 46 | 16 | 13 | 362
2025-01-30 16:30:00 | 4 | 120 | 5 | 0 | 129 | 18 | 14 | 9 | 124 | 9 | 0 | 142 | 23 | 12 | 8 | 22 | 16 | 0 | 46 | 22 | 24 | 13 | 15 | 6 | 0 | 34 | 20 | 13 | 351
2025-01-30 16:45:00 | 8 | 93 | 8 | 0 | 109 | 6 | 14 | 7 | 141 | 7 | 0 | 155 | 15 | 7 | 12 | 23 | 10 | 0 | 45 | 22 | 15 | 8 | 21 | 15 | 0 | 44 | 19 | 22 | 353
Grand Total | 35 | 427 | 26 | 0 | 488 | 40 | 57 | 47 | 494 | 31 | 0 | 572 | 83 | 41 | 44 | 80 | 56 | 0 | 180 | 77 | 71 | 53 | 81 | 40 | 0 | 174 | 72 | 75 | 1414
% Approach | 7.172% | 87.5% | 5.328% | 0% |  |  |  | 8.217% | 86.36% | 5.42% | 0% |  |  |  | 24.44% | 44.44% | 31.11% | 0% |  |  |  | 30.46% | 46.55% | 22.99% | 0%
% Total | 2.475% | 30.2% | 1.839% | 0% | 34.51% |  |  | 3.324% | 34.94% | 2.192% | 0% | 40.45% |  |  | 3.112% | 5.658% | 3.96% | 0% | 12.73% |  |  | 3.748% | 5.728% | 2.829% | 0% | 12.31%
PHF (4 PM - 5 PM) | 0.673 | 0.877 | 0.65 | 0 | 0.92 |  |  | 0.734 | 0.881 | 0.861 | 0 | 0.928 |  |  | 0.875 | 0.804 | 0.824 | 0 | 0.827 |  |  | 0.722 | 0.69 | 0.667 | 0 | 0.86 |  |  | 0.976
Motorcycles | 0 | 2 | 0 | 0 | 2 |  |  | 0 | 2 | 0 | 0 | 2 |  |  | 0 | 0 | 1 | 0 | 1 |  |  | 0 | 0 | 0 | 0 | 0 |  |  | 5
% Motorcycles | 0% | 0.4684% | 0% | 0% | 0.4098% |  |  | 0% | 0.4049% | 0% | 0% | 0.3497% |  |  | 0% | 0% | 1.786% | 0% | 0.5556% |  |  | 0% | 0% | 0% | 0% | 0% |  |  | 0.3536%
Lights | 35 | 408 | 26 | 0 | 469 |  |  | 47 | 486 | 31 | 0 | 564 |  |  | 41 | 74 | 55 | 0 | 170 |  |  | 52 | 80 | 40 | 0 | 172 |  |  | 1375
% Lights | 100% | 95.55% | 100% | 0% | 96.11% |  |  | 100% | 98.38% | 100% | 0% | 98.6% |  |  | 93.18% | 92.5% | 98.21% | 0% | 94.44% |  |  | 98.11% | 98.77% | 100% | 0% | 98.85% |  |  | 97.24%
Single-Unit Trucks | 0 | 0 | 0 | 0 | 0 |  |  | 0 | 2 | 0 | 0 | 2 |  |  | 1 | 0 | 0 | 0 | 1 |  |  | 0 | 0 | 0 | 0 | 0 |  |  | 3
% Single-Unit Trucks | 0% | 0% | 0% | 0% | 0% |  |  | 0% | 0.4049% | 0% | 0% | 0.3497% |  |  | 2.273% | 0% | 0% | 0% | 0.5556% |  |  | 0% | 0% | 0% | 0% | 0% |  |  | 0.2122%
Articulated Trucks | 0 | 0 | 0 | 0 | 0 |  |  | 0 | 0 | 0 | 0 | 0 |  |  | 0 | 0 | 0 | 0 | 0 |  |  | 0 | 0 | 0 | 0 | 0 |  |  | 0
% Articulated Trucks | 0% | 0% | 0% | 0% | 0% |  |  | 0% | 0% | 0% | 0% | 0% |  |  | 0% | 0% | 0% | 0% | 0% |  |  | 0% | 0% | 0% | 0% | 0% |  |  | 0%
Buses | 0 | 11 | 0 | 0 | 11 |  |  | 0 | 0 | 0 | 0 | 0 |  |  | 0 | 0 | 0 | 0 | 0 |  |  | 0 | 0 | 0 | 0 | 0 |  |  | 11
% Buses | 0% | 2.576% | 0% | 0% | 2.254% |  |  | 0% | 0% | 0% | 0% | 0% |  |  | 0% | 0% | 0% | 0% | 0% |  |  | 0% | 0% | 0% | 0% | 0% |  |  | 0.7779%
Bicycles on Road | 0 | 6 | 0 | 0 | 6 |  |  | 0 | 4 | 0 | 0 | 4 |  |  | 2 | 6 | 0 | 0 | 8 |  |  | 1 | 1 | 0 | 0 | 2 |  |  | 20
% Bicycles on Road | 0% | 1.405% | 0% | 0% | 1.23% |  |  | 0% | 0.8097% | 0% | 0% | 0.6993% |  |  | 4.545% | 7.5% | 0% | 0% | 4.444% |  |  | 1.887% | 1.235% | 0% | 0% | 1.149% |  |  | 1.414%
Pedestrians | [5 empty] | 40 | 56 | [5 empty] | 81 | 41 | [5 empty] | 77 | 71 | [5 empty] | 71 | 75
% Pedestrians | [5 empty] | 100% | 98.25% | [5 empty] | 97.59% | 100% | [5 empty] | 100% | 100% | [5 empty] | 98.61% | 100%
Bicycles on Crosswalk | [5 empty] | 0 | 1 | [5 empty] | 2 | 0 | [5 empty] | 0 | 0 | [5 empty] | 1 | 0
% Bicycles on Crosswalk | [5 empty] | 0% | 1.754% | [5 empty] | 2.41% | 0% | [5 empty] | 0% | 0% | [5 empty] | 1.389% | 0%