## Summary
Study Name | North Dairy Rd & Wordsworth St
Project | 2025 TMC Collection Program
Project Code
Legs and Movements | All Processed Legs & Movements
Bin Size | 1 hour
Time Zone | America/Vancouver
Start Time | 2025-01-28 07:00
End Time | 2025-01-28 18:00
Location | N Dairy Rd & Wordsworth St
Latitude and Longitude | 48.448177,-123.335601
AM Peak | 8 AM - 9 AM (0.937)
Midday Peak (Overall Peak Hour) | 12:30 PM - 1:30 PM (0.969)
PM Peak | 4:30 PM - 5:30 PM (0.923)

## Northbound
Leg | South
Movement | Right | [7 empty] | Thru | [7 empty] | Left | [7 empty] | U-Turn | [7 empty] | Peds CW | [7 empty] | Peds CCW
Start Time | Motorcycles | Lights | Single-Unit Trucks | Articulated Trucks | Buses | Pedestrians | Bicycles on Road | Bicycles on Crosswalk | Motorcycles | Lights | Single-Unit Trucks | Articulated Trucks | Buses | Pedestrians | Bicycles on Road | Bicycles on Crosswalk | Motorcycles | Lights | Single-Unit Trucks | Articulated Trucks | Buses | Pedestrians | Bicycles on Road | Bicycles on Crosswalk | Motorcycles | Lights | Single-Unit Trucks | Articulated Trucks | Buses | Pedestrians | Bicycles on Road | Bicycles on Crosswalk | Motorcycles | Lights | Single-Unit Trucks | Articulated Trucks | Buses | Pedestrians | Bicycles on Road | Bicycles on Crosswalk | Motorcycles | Lights | Single-Unit Trucks | Articulated Trucks | Buses | Pedestrians | Bicycles on Road | Bicycles on Crosswalk
2025-01-28 07:00 | 0 | 2 | 0 | 0 | 0 | 0 | 0 | 0 | 0 | 0 | 0 | 0 | 0 | 0 | 0 | 0 | 0 | 15 | 2 | 0 | 0 | 0 | 0 | 0 | 0 | 0 | 0 | 0 | 0 | 0 | 0 | 0 | 0 | 0 | 0 | 0 | 0 | 1 | 0 | 0 | 0 | 0 | 0 | 0 | 0 | 4 | 0 | 0
2025-01-28 08:00 | 0 | 10 | 0 | 0 | 0 | 0 | 0 | 0 | 0 | 0 | 0 | 0 | 0 | 0 | 2 | 0 | 0 | 11 | 1 | 0 | 0 | 0 | 0 | 0 | 0 | 0 | 0 | 0 | 0 | 0 | 0 | 0 | 0 | 0 | 0 | 0 | 0 | 0 | 0 | 0 | 0 | 0 | 0 | 0 | 0 | 8 | 0 | 10
2025-01-28 11:00 | 0 | 21 | 0 | 0 | 0 | 0 | 0 | 0 | 0 | 0 | 0 | 0 | 0 | 0 | 0 | 0 | 1 | 41 | 1 | 0 | 0 | 0 | 0 | 0 | 0 | 0 | 0 | 0 | 0 | 0 | 0 | 0 | 0 | 0 | 0 | 0 | 0 | 2 | 0 | 0 | 0 | 0 | 0 | 0 | 0 | 0 | 0 | 0
2025-01-28 12:00 | 0 | 43 | 2 | 0 | 1 | 0 | 0 | 0 | 0 | 2 | 0 | 0 | 0 | 0 | 0 | 0 | 0 | 107 | 2 | 1 | 0 | 0 | 0 | 0 | 0 | 0 | 0 | 0 | 0 | 0 | 0 | 0 | 0 | 0 | 0 | 0 | 0 | 3 | 0 | 1 | 0 | 0 | 0 | 0 | 0 | 5 | 0 | 0
2025-01-28 13:00 | 0 | 24 | 0 | 0 | 0 | 0 | 0 | 0 | 0 | 0 | 0 | 0 | 0 | 0 | 0 | 0 | 0 | 65 | 1 | 0 | 0 | 0 | 0 | 0 | 0 | 0 | 0 | 0 | 0 | 0 | 0 | 0 | 0 | 0 | 0 | 0 | 0 | 2 | 0 | 0 | 0 | 0 | 0 | 0 | 0 | 7 | 0 | 0
2025-01-28 16:00 | 0 | 50 | 0 | 0 | 0 | 0 | 0 | 0 | 0 | 0 | 0 | 0 | 0 | 0 | 0 | 0 | 0 | 106 | 0 | 1 | 0 | 0 | 0 | 0 | 0 | 0 | 0 | 0 | 0 | 0 | 0 | 0 | 0 | 0 | 0 | 0 | 0 | 5 | 0 | 0 | 0 | 0 | 0 | 0 | 0 | 17 | 0 | 2
2025-01-28 17:00 | 0 | 63 | 0 | 0 | 0 | 0 | 0 | 0 | 0 | 0 | 0 | 0 | 0 | 0 | 0 | 0 | 0 | 103 | 0 | 0 | 0 | 0 | 0 | 0 | 0 | 0 | 0 | 0 | 0 | 0 | 0 | 0 | 0 | 0 | 0 | 0 | 0 | 2 | 0 | 0 | 0 | 0 | 0 | 0 | 0 | 12 | 0 | 1

## Southbound
Leg | North
Movement | Right | [7 empty] | Thru | [7 empty] | Left | [7 empty] | U-Turn | [7 empty] | Peds CW | [7 empty] | Peds CCW
Start Time | Motorcycles | Lights | Single-Unit Trucks | Articulated Trucks | Buses | Pedestrians | Bicycles on Road | Bicycles on Crosswalk | Motorcycles | Lights | Single-Unit Trucks | Articulated Trucks | Buses | Pedestrians | Bicycles on Road | Bicycles on Crosswalk | Motorcycles | Lights | Single-Unit Trucks | Articulated Trucks | Buses | Pedestrians | Bicycles on Road | Bicycles on Crosswalk | Motorcycles | Lights | Single-Unit Trucks | Articulated Trucks | Buses | Pedestrians | Bicycles on Road | Bicycles on Crosswalk | Motorcycles | Lights | Single-Unit Trucks | Articulated Trucks | Buses | Pedestrians | Bicycles on Road | Bicycles on Crosswalk | Motorcycles | Lights | Single-Unit Trucks | Articulated Trucks | Buses | Pedestrians | Bicycles on Road | Bicycles on Crosswalk
2025-01-28 07:00 | 0 | 2 | 0 | 0 | 0 | 0 | 0 | 0 | 0 | 0 | 0 | 0 | 0 | 0 | 0 | 0 | 0 | 6 | 0 | 0 | 0 | 0 | 1 | 0 | 0 | 0 | 0 | 0 | 0 | 0 | 0 | 0 | 0 | 0 | 0 | 0 | 0 | 6 | 0 | 0 | 0 | 0 | 0 | 0 | 0 | 0 | 0 | 1
2025-01-28 08:00 | 0 | 2 | 0 | 0 | 0 | 0 | 0 | 0 | 0 | 0 | 0 | 0 | 0 | 0 | 0 | 0 | 0 | 5 | 0 | 0 | 0 | 0 | 0 | 0 | 0 | 0 | 0 | 0 | 0 | 0 | 0 | 0 | 0 | 0 | 0 | 0 | 0 | 12 | 0 | 0 | 0 | 0 | 0 | 0 | 0 | 4 | 0 | 0
2025-01-28 11:00 | 0 | 1 | 0 | 0 | 0 | 0 | 0 | 0 | 0 | 0 | 0 | 0 | 0 | 0 | 0 | 0 | 0 | 1 | 0 | 0 | 0 | 0 | 0 | 0 | 0 | 0 | 0 | 0 | 0 | 0 | 0 | 0 | 0 | 0 | 0 | 0 | 0 | 1 | 0 | 1 | 0 | 0 | 0 | 0 | 0 | 7 | 0 | 0
2025-01-28 12:00 | 0 | 1 | 0 | 0 | 0 | 0 | 0 | 0 | 0 | 0 | 0 | 0 | 0 | 0 | 1 | 0 | 0 | 8 | 0 | 0 | 0 | 0 | 0 | 0 | 0 | 0 | 0 | 0 | 0 | 0 | 0 | 0 | 0 | 0 | 0 | 0 | 0 | 17 | 0 | 1 | 0 | 0 | 0 | 0 | 0 | 9 | 0 | 0
2025-01-28 13:00 | 0 | 1 | 0 | 0 | 0 | 0 | 1 | 0 | 0 | 1 | 0 | 0 | 0 | 0 | 0 | 0 | 0 | 3 | 0 | 0 | 0 | 0 | 1 | 0 | 0 | 0 | 0 | 0 | 0 | 0 | 0 | 0 | 0 | 0 | 0 | 0 | 0 | 2 | 0 | 0 | 0 | 0 | 0 | 0 | 0 | 3 | 0 | 1
2025-01-28 16:00 | 0 | 3 | 0 | 0 | 0 | 0 | 1 | 0 | 0 | 0 | 0 | 0 | 0 | 0 | 0 | 0 | 0 | 3 | 0 | 0 | 0 | 0 | 1 | 0 | 0 | 0 | 0 | 0 | 0 | 0 | 0 | 0 | 0 | 0 | 0 | 0 | 0 | 8 | 0 | 1 | 0 | 0 | 0 | 0 | 0 | 11 | 0 | 0
2025-01-28 17:00 | 0 | 4 | 0 | 0 | 0 | 0 | 1 | 0 | 0 | 1 | 0 | 0 | 0 | 0 | 0 | 0 | 0 | 6 | 0 | 0 | 0 | 0 | 0 | 0 | 0 | 0 | 0 | 0 | 0 | 0 | 0 | 0 | 0 | 0 | 0 | 0 | 0 | 14 | 0 | 0 | 0 | 0 | 0 | 0 | 0 | 13 | 0 | 3

## Eastbound
Leg | West
Movement | Right | [7 empty] | Thru | [7 empty] | Left | [7 empty] | U-Turn | [7 empty] | Peds CW | [7 empty] | Peds CCW
Start Time | Motorcycles | Lights | Single-Unit Trucks | Articulated Trucks | Buses | Pedestrians | Bicycles on Road | Bicycles on Crosswalk | Motorcycles | Lights | Single-Unit Trucks | Articulated Trucks | Buses | Pedestrians | Bicycles on Road | Bicycles on Crosswalk | Motorcycles | Lights | Single-Unit Trucks | Articulated Trucks | Buses | Pedestrians | Bicycles on Road | Bicycles on Crosswalk | Motorcycles | Lights | Single-Unit Trucks | Articulated Trucks | Buses | Pedestrians | Bicycles on Road | Bicycles on Crosswalk | Motorcycles | Lights | Single-Unit Trucks | Articulated Trucks | Buses | Pedestrians | Bicycles on Road | Bicycles on Crosswalk | Motorcycles | Lights | Single-Unit Trucks | Articulated Trucks | Buses | Pedestrians | Bicycles on Road | Bicycles on Crosswalk
2025-01-28 07:00 | 0 | 11 | 1 | 0 | 0 | 0 | 0 | 0 | 0 | 391 | 11 | 0 | 2 | 0 | 7 | 0 | 0 | 3 | 0 | 0 | 0 | 0 | 0 | 0 | 0 | 0 | 0 | 0 | 0 | 0 | 0 | 0 | 0 | 0 | 0 | 0 | 0 | 0 | 0 | 0 | 0 | 0 | 0 | 0 | 0 | 0 | 0 | 0
2025-01-28 08:00 | 0 | 33 | 1 | 0 | 0 | 0 | 0 | 0 | 0 | 505 | 12 | 0 | 8 | 0 | 0 | 0 | 0 | 1 | 0 | 0 | 0 | 0 | 0 | 0 | 0 | 0 | 0 | 0 | 0 | 0 | 0 | 0 | 0 | 0 | 0 | 0 | 0 | 2 | 0 | 0 | 0 | 0 | 0 | 0 | 0 | 6 | 0 | 2
2025-01-28 11:00 | 0 | 42 | 0 | 0 | 0 | 0 | 0 | 0 | 0 | 233 | 6 | 0 | 0 | 0 | 2 | 0 | 0 | 1 | 0 | 0 | 0 | 0 | 0 | 0 | 0 | 0 | 0 | 0 | 0 | 0 | 0 | 0 | 0 | 0 | 0 | 0 | 0 | 7 | 0 | 0 | 0 | 0 | 0 | 0 | 0 | 5 | 0 | 0
2025-01-28 12:00 | 0 | 79 | 0 | 0 | 0 | 0 | 0 | 0 | 1 | 490 | 11 | 0 | 6 | 0 | 3 | 0 | 0 | 6 | 0 | 0 | 0 | 0 | 0 | 0 | 0 | 0 | 0 | 0 | 0 | 0 | 0 | 0 | 0 | 0 | 0 | 0 | 0 | 10 | 0 | 1 | 0 | 0 | 0 | 0 | 0 | 6 | 0 | 1
2025-01-28 13:00 | 0 | 39 | 0 | 0 | 0 | 0 | 0 | 0 | 1 | 265 | 5 | 0 | 2 | 0 | 4 | 0 | 0 | 0 | 0 | 0 | 0 | 0 | 0 | 0 | 0 | 0 | 0 | 0 | 0 | 0 | 0 | 0 | 0 | 0 | 0 | 0 | 0 | 3 | 0 | 0 | 0 | 0 | 0 | 0 | 0 | 3 | 0 | 1
2025-01-28 16:00 | 0 | 58 | 0 | 0 | 0 | 0 | 0 | 0 | 3 | 555 | 2 | 0 | 1 | 0 | 5 | 0 | 0 | 6 | 0 | 0 | 0 | 0 | 0 | 0 | 0 | 0 | 0 | 0 | 0 | 0 | 0 | 0 | 0 | 0 | 0 | 0 | 0 | 10 | 0 | 0 | 0 | 0 | 0 | 0 | 0 | 9 | 0 | 0
2025-01-28 17:00 | 0 | 40 | 0 | 0 | 0 | 0 | 0 | 0 | 1 | 510 | 0 | 0 | 5 | 0 | 6 | 0 | 0 | 5 | 0 | 0 | 0 | 0 | 0 | 0 | 0 | 0 | 0 | 0 | 0 | 0 | 0 | 0 | 0 | 0 | 0 | 0 | 0 | 24 | 0 | 0 | 0 | 0 | 0 | 0 | 0 | 4 | 0 | 1

## Westbound
Leg | East
Movement | Right | [7 empty] | Thru | [7 empty] | Left | [7 empty] | U-Turn | [7 empty] | Peds CW | [7 empty] | Peds CCW
Start Time | Motorcycles | Lights | Single-Unit Trucks | Articulated Trucks | Buses | Pedestrians | Bicycles on Road | Bicycles on Crosswalk | Motorcycles | Lights | Single-Unit Trucks | Articulated Trucks | Buses | Pedestrians | Bicycles on Road | Bicycles on Crosswalk | Motorcycles | Lights | Single-Unit Trucks | Articulated Trucks | Buses | Pedestrians | Bicycles on Road | Bicycles on Crosswalk | Motorcycles | Lights | Single-Unit Trucks | Articulated Trucks | Buses | Pedestrians | Bicycles on Road | Bicycles on Crosswalk | Motorcycles | Lights | Single-Unit Trucks | Articulated Trucks | Buses | Pedestrians | Bicycles on Road | Bicycles on Crosswalk | Motorcycles | Lights | Single-Unit Trucks | Articulated Trucks | Buses | Pedestrians | Bicycles on Road | Bicycles on Crosswalk
2025-01-28 07:00 | 0 | 2 | 0 | 0 | 0 | 0 | 0 | 0 | 0 | 327 | 10 | 0 | 3 | 0 | 4 | 0 | 0 | 6 | 0 | 0 | 4 | 0 | 0 | 0 | 0 | 0 | 0 | 0 | 0 | 0 | 0 | 0 | 0 | 0 | 0 | 0 | 0 | 8 | 0 | 0 | 0 | 0 | 0 | 0 | 0 | 2 | 0 | 0
2025-01-28 08:00 | 0 | 4 | 0 | 0 | 0 | 0 | 0 | 0 | 0 | 408 | 3 | 3 | 2 | 0 | 8 | 0 | 0 | 20 | 0 | 0 | 2 | 0 | 0 | 0 | 0 | 0 | 0 | 0 | 0 | 0 | 0 | 0 | 0 | 0 | 0 | 0 | 0 | 7 | 0 | 0 | 0 | 0 | 0 | 0 | 0 | 4 | 0 | 0
2025-01-28 11:00 | 0 | 3 | 1 | 0 | 0 | 0 | 0 | 0 | 0 | 174 | 9 | 2 | 1 | 0 | 0 | 0 | 0 | 23 | 1 | 0 | 1 | 0 | 1 | 0 | 0 | 0 | 0 | 0 | 0 | 0 | 0 | 0 | 0 | 0 | 0 | 0 | 0 | 0 | 0 | 0 | 0 | 0 | 0 | 0 | 0 | 3 | 0 | 0
2025-01-28 12:00 | 0 | 1 | 0 | 0 | 0 | 0 | 0 | 0 | 0 | 349 | 10 | 1 | 4 | 0 | 3 | 0 | 0 | 40 | 0 | 0 | 2 | 0 | 1 | 0 | 0 | 0 | 0 | 0 | 0 | 0 | 0 | 0 | 0 | 0 | 0 | 0 | 0 | 7 | 0 | 0 | 0 | 0 | 0 | 0 | 0 | 0 | 0 | 0
2025-01-28 13:00 | 0 | 0 | 0 | 0 | 0 | 0 | 0 | 0 | 0 | 179 | 5 | 1 | 1 | 0 | 1 | 0 | 0 | 18 | 0 | 0 | 2 | 0 | 1 | 0 | 0 | 0 | 0 | 0 | 0 | 0 | 0 | 0 | 0 | 0 | 0 | 0 | 0 | 0 | 0 | 0 | 0 | 0 | 0 | 0 | 0 | 4 | 0 | 0
2025-01-28 16:00 | 0 | 6 | 0 | 0 | 0 | 0 | 1 | 0 | 0 | 296 | 5 | 1 | 4 | 0 | 8 | 0 | 2 | 59 | 0 | 0 | 2 | 0 | 0 | 0 | 0 | 0 | 0 | 0 | 0 | 0 | 0 | 0 | 0 | 0 | 0 | 0 | 0 | 8 | 0 | 0 | 0 | 0 | 0 | 0 | 0 | 11 | 0 | 1
2025-01-28 17:00 | 0 | 5 | 0 | 0 | 0 | 0 | 4 | 0 | 0 | 331 | 2 | 0 | 1 | 0 | 13 | 0 | 0 | 34 | 0 | 0 | 2 | 0 | 2 | 0 | 0 | 0 | 0 | 0 | 0 | 0 | 0 | 0 | 0 | 0 | 0 | 0 | 0 | 2 | 0 | 0 | 0 | 0 | 0 | 0 | 0 | 11 | 0 | 0

## Total Volume Class Breakdown
Leg | South | [6 empty] | North | [6 empty] | West | [6 empty] | East
Direction | Northbound | [6 empty] | Southbound | [6 empty] | Eastbound | [6 empty] | Westbound
Start Time | Right | Thru | Left | U-Turn | App Total | Peds CW | Peds CCW | Right | Thru | Left | U-Turn | App Total | Peds CW | Peds CCW | Right | Thru | Left | U-Turn | App Total | Peds CW | Peds CCW | Right | Thru | Left | U-Turn | App Total | Peds CW | Peds CCW | Int Total
2025-01-28 07:00:00 | 2 | 0 | 17 | 0 | 19 | 1 | 4 | 2 | 0 | 7 | 0 | 9 | 6 | 1 | 12 | 411 | 3 | 0 | 426 | 0 | 0 | 2 | 344 | 10 | 0 | 356 | 8 | 2 | 810
2025-01-28 08:00:00 | 10 | 2 | 12 | 0 | 24 | 0 | 18 | 2 | 0 | 5 | 0 | 7 | 12 | 4 | 34 | 525 | 1 | 0 | 560 | 2 | 8 | 4 | 424 | 22 | 0 | 450 | 7 | 4 | 1041
2025-01-28 11:00:00 | 21 | 0 | 43 | 0 | 64 | 2 | 0 | 1 | 0 | 1 | 0 | 2 | 2 | 7 | 42 | 241 | 1 | 0 | 284 | 7 | 5 | 4 | 186 | 26 | 0 | 216 | 0 | 3 | 566
2025-01-28 12:00:00 | 46 | 2 | 110 | 0 | 158 | 4 | 5 | 1 | 1 | 8 | 0 | 10 | 18 | 9 | 79 | 511 | 6 | 0 | 596 | 11 | 7 | 1 | 367 | 43 | 0 | 411 | 7 | 0 | 1175
2025-01-28 13:00:00 | 24 | 0 | 66 | 0 | 90 | 2 | 7 | 2 | 1 | 4 | 0 | 7 | 2 | 4 | 39 | 277 | 0 | 0 | 316 | 3 | 4 | 0 | 187 | 21 | 0 | 208 | 0 | 4 | 621
2025-01-28 16:00:00 | 50 | 0 | 107 | 0 | 157 | 5 | 19 | 4 | 0 | 4 | 0 | 8 | 9 | 11 | 58 | 566 | 6 | 0 | 630 | 10 | 9 | 7 | 314 | 63 | 0 | 384 | 8 | 12 | 1179
2025-01-28 17:00:00 | 63 | 0 | 103 | 0 | 166 | 2 | 13 | 5 | 1 | 6 | 0 | 12 | 14 | 16 | 40 | 522 | 5 | 0 | 567 | 24 | 5 | 9 | 347 | 38 | 0 | 394 | 2 | 11 | 1139
Grand Total | 216 | 4 | 458 | 0 | 678 | 16 | 66 | 17 | 3 | 35 | 0 | 55 | 63 | 52 | 304 | 3053 | 22 | 0 | 3379 | 57 | 38 | 27 | 2169 | 223 | 0 | 2419 | 32 | 36 | 6531
% Approach | 31.86% | 0.59% | 67.55% | 0% |  |  |  | 30.91% | 5.455% | 63.64% | 0% |  |  |  | 8.997% | 90.35% | 0.6511% | 0% |  |  |  | 1.116% | 89.67% | 9.219% | 0%
% Total | 3.307% | 0.06125% | 7.013% | 0% | 10.38% |  |  | 0.2603% | 0.04593% | 0.5359% | 0% | 0.8421% |  |  | 4.655% | 46.75% | 0.3369% | 0% | 51.74% |  |  | 0.4134% | 33.21% | 3.414% | 0% | 37.04%
Motorcycles | 0 | 0 | 1 | 0 | 1 |  |  | 0 | 0 | 0 | 0 | 0 |  |  | 0 | 6 | 0 | 0 | 6 |  |  | 0 | 0 | 2 | 0 | 2 |  |  | 9
% Motorcycles | 0% | 0% | 0.2183% | 0% | 0.1475% |  |  | 0% | 0% | 0% | 0% | 0% |  |  | 0% | 0.1965% | 0% | 0% | 0.1776% |  |  | 0% | 0% | 0.8969% | 0% | 0.08268% |  |  | 0.1378%
Lights | 213 | 2 | 448 | 0 | 663 |  |  | 14 | 2 | 32 | 0 | 48 |  |  | 302 | 2949 | 22 | 0 | 3273 |  |  | 21 | 2064 | 200 | 0 | 2285 |  |  | 6269
% Lights | 98.61% | 50% | 97.82% | 0% | 97.79% |  |  | 82.35% | 66.67% | 91.43% | 0% | 87.27% |  |  | 99.34% | 96.59% | 100% | 0% | 96.86% |  |  | 77.78% | 95.16% | 89.69% | 0% | 94.46% |  |  | 95.99%
Single-Unit Trucks | 2 | 0 | 7 | 0 | 9 |  |  | 0 | 0 | 0 | 0 | 0 |  |  | 2 | 47 | 0 | 0 | 49 |  |  | 1 | 44 | 1 | 0 | 46 |  |  | 104
% Single-Unit Trucks | 0.9259% | 0% | 1.528% | 0% | 1.327% |  |  | 0% | 0% | 0% | 0% | 0% |  |  | 0.6579% | 1.539% | 0% | 0% | 1.45% |  |  | 3.704% | 2.029% | 0.4484% | 0% | 1.902% |  |  | 1.592%
Articulated Trucks | 0 | 0 | 2 | 0 | 2 |  |  | 0 | 0 | 0 | 0 | 0 |  |  | 0 | 0 | 0 | 0 | 0 |  |  | 0 | 8 | 0 | 0 | 8 |  |  | 10
% Articulated Trucks | 0% | 0% | 0.4367% | 0% | 0.295% |  |  | 0% | 0% | 0% | 0% | 0% |  |  | 0% | 0% | 0% | 0% | 0% |  |  | 0% | 0.3688% | 0% | 0% | 0.3307% |  |  | 0.1531%
Buses | 1 | 0 | 0 | 0 | 1 |  |  | 0 | 0 | 0 | 0 | 0 |  |  | 0 | 24 | 0 | 0 | 24 |  |  | 0 | 16 | 15 | 0 | 31 |  |  | 56
% Buses | 0.463% | 0% | 0% | 0% | 0.1475% |  |  | 0% | 0% | 0% | 0% | 0% |  |  | 0% | 0.7861% | 0% | 0% | 0.7103% |  |  | 0% | 0.7377% | 6.726% | 0% | 1.282% |  |  | 0.8574%
Bicycles on Road | 0 | 2 | 0 | 0 | 2 |  |  | 3 | 1 | 3 | 0 | 7 |  |  | 0 | 27 | 0 | 0 | 27 |  |  | 5 | 37 | 5 | 0 | 47 |  |  | 83
% Bicycles on Road | 0% | 50% | 0% | 0% | 0.295% |  |  | 17.65% | 33.33% | 8.571% | 0% | 12.73% |  |  | 0% | 0.8844% | 0% | 0% | 0.7991% |  |  | 18.52% | 1.706% | 2.242% | 0% | 1.943% |  |  | 1.271%
Pedestrians | [5 empty] | 15 | 53 | [5 empty] | 60 | 47 | [5 empty] | 56 | 33 | [5 empty] | 32 | 35
% Pedestrians | [5 empty] | 93.75% | 80.3% | [5 empty] | 95.24% | 90.38% | [5 empty] | 98.25% | 86.84% | [5 empty] | 100% | 97.22%
Bicycles on Crosswalk | [5 empty] | 1 | 13 | [5 empty] | 3 | 5 | [5 empty] | 1 | 5 | [5 empty] | 0 | 1
% Bicycles on Crosswalk | [5 empty] | 6.25% | 19.7% | [5 empty] | 4.762% | 9.615% | [5 empty] | 1.754% | 13.16% | [5 empty] | 0% | 2.778%

## AM Peak Class Breakdown
Leg | South | [6 empty] | North | [6 empty] | West | [6 empty] | East
Direction | Northbound | [6 empty] | Southbound | [6 empty] | Eastbound | [6 empty] | Westbound
Start Time | Right | Thru | Left | U-Turn | App Total | Peds CW | Peds CCW | Right | Thru | Left | U-Turn | App Total | Peds CW | Peds CCW | Right | Thru | Left | U-Turn | App Total | Peds CW | Peds CCW | Right | Thru | Left | U-Turn | App Total | Peds CW | Peds CCW | Int Total
2025-01-28 08:00:00 | 2 | 0 | 2 | 0 | 4 | 0 | 6 | 0 | 0 | 0 | 0 | 0 | 5 | 1 | 9 | 132 | 0 | 0 | 141 | 0 | 3 | 0 | 101 | 3 | 0 | 104 | 2 | 1 | 249
2025-01-28 08:15:00 | 3 | 0 | 4 | 0 | 7 | 0 | 3 | 0 | 0 | 2 | 0 | 2 | 3 | 0 | 9 | 137 | 0 | 0 | 146 | 1 | 1 | 2 | 110 | 3 | 0 | 115 | 4 | 0 | 270
2025-01-28 08:30:00 | 2 | 2 | 3 | 0 | 7 | 0 | 7 | 2 | 0 | 3 | 0 | 5 | 2 | 2 | 6 | 127 | 0 | 0 | 133 | 0 | 2 | 1 | 121 | 12 | 0 | 134 | 1 | 0 | 279
2025-01-28 08:45:00 | 3 | 0 | 3 | 0 | 6 | 0 | 2 | 0 | 0 | 0 | 0 | 0 | 2 | 1 | 10 | 129 | 1 | 0 | 140 | 1 | 2 | 1 | 92 | 4 | 0 | 97 | 0 | 3 | 243
Grand Total | 10 | 2 | 12 | 0 | 24 | 0 | 18 | 2 | 0 | 5 | 0 | 7 | 12 | 4 | 34 | 525 | 1 | 0 | 560 | 2 | 8 | 4 | 424 | 22 | 0 | 450 | 7 | 4 | 1041
% Approach | 41.67% | 8.333% | 50% | 0% |  |  |  | 28.57% | 0% | 71.43% | 0% |  |  |  | 6.071% | 93.75% | 0.1786% | 0% |  |  |  | 0.8889% | 94.22% | 4.889% | 0%
% Total | 0.9606% | 0.1921% | 1.153% | 0% | 2.305% |  |  | 0.1921% | 0% | 0.4803% | 0% | 0.6724% |  |  | 3.266% | 50.43% | 0.09606% | 0% | 53.79% |  |  | 0.3842% | 40.73% | 2.113% | 0% | 43.23%
PHF (8 AM - 9 AM) | 0.833 | 0 | 0.75 | 0 | 0.786 |  |  | 0.25 | 0 | 0.417 | 0 | 0.35 |  |  | 0.85 | 0.958 | 0.25 | 0 | 0.959 |  |  | 0.5 | 0.874 | 0.458 | 0 | 0.837 |  |  | 0.937
Motorcycles | 0 | 0 | 0 | 0 | 0 |  |  | 0 | 0 | 0 | 0 | 0 |  |  | 0 | 0 | 0 | 0 | 0 |  |  | 0 | 0 | 0 | 0 | 0 |  |  | 0
% Motorcycles | 0% | 0% | 0% | 0% | 0% |  |  | 0% | 0% | 0% | 0% | 0% |  |  | 0% | 0% | 0% | 0% | 0% |  |  | 0% | 0% | 0% | 0% | 0% |  |  | 0%
Lights | 10 | 0 | 11 | 0 | 21 |  |  | 2 | 0 | 5 | 0 | 7 |  |  | 33 | 505 | 1 | 0 | 539 |  |  | 4 | 408 | 20 | 0 | 432 |  |  | 999
% Lights | 100% | 0% | 91.67% | 0% | 87.5% |  |  | 100% | 0% | 100% | 0% | 100% |  |  | 97.06% | 96.19% | 100% | 0% | 96.25% |  |  | 100% | 96.23% | 90.91% | 0% | 96% |  |  | 95.97%
Single-Unit Trucks | 0 | 0 | 1 | 0 | 1 |  |  | 0 | 0 | 0 | 0 | 0 |  |  | 1 | 12 | 0 | 0 | 13 |  |  | 0 | 3 | 0 | 0 | 3 |  |  | 17
% Single-Unit Trucks | 0% | 0% | 8.333% | 0% | 4.167% |  |  | 0% | 0% | 0% | 0% | 0% |  |  | 2.941% | 2.286% | 0% | 0% | 2.321% |  |  | 0% | 0.7075% | 0% | 0% | 0.6667% |  |  | 1.633%
Articulated Trucks | 0 | 0 | 0 | 0 | 0 |  |  | 0 | 0 | 0 | 0 | 0 |  |  | 0 | 0 | 0 | 0 | 0 |  |  | 0 | 3 | 0 | 0 | 3 |  |  | 3
% Articulated Trucks | 0% | 0% | 0% | 0% | 0% |  |  | 0% | 0% | 0% | 0% | 0% |  |  | 0% | 0% | 0% | 0% | 0% |  |  | 0% | 0.7075% | 0% | 0% | 0.6667% |  |  | 0.2882%
Buses | 0 | 0 | 0 | 0 | 0 |  |  | 0 | 0 | 0 | 0 | 0 |  |  | 0 | 8 | 0 | 0 | 8 |  |  | 0 | 2 | 2 | 0 | 4 |  |  | 12
% Buses | 0% | 0% | 0% | 0% | 0% |  |  | 0% | 0% | 0% | 0% | 0% |  |  | 0% | 1.524% | 0% | 0% | 1.429% |  |  | 0% | 0.4717% | 9.091% | 0% | 0.8889% |  |  | 1.153%
Bicycles on Road | 0 | 2 | 0 | 0 | 2 |  |  | 0 | 0 | 0 | 0 | 0 |  |  | 0 | 0 | 0 | 0 | 0 |  |  | 0 | 8 | 0 | 0 | 8 |  |  | 10
% Bicycles on Road | 0% | 100% | 0% | 0% | 8.333% |  |  | 0% | 0% | 0% | 0% | 0% |  |  | 0% | 0% | 0% | 0% | 0% |  |  | 0% | 1.887% | 0% | 0% | 1.778% |  |  | 0.9606%
Pedestrians | [5 empty] | 0 | 8 | [5 empty] | 12 | 4 | [5 empty] | 2 | 6 | [5 empty] | 7 | 4
% Pedestrians | [5 empty] | 0% | 44.44% | [5 empty] | 100% | 100% | [5 empty] | 100% | 75% | [5 empty] | 100% | 100%
Bicycles on Crosswalk | [5 empty] | 0 | 10 | [5 empty] | 0 | 0 | [5 empty] | 0 | 2 | [5 empty] | 0 | 0
% Bicycles on Crosswalk | [5 empty] | 0% | 55.56% | [5 empty] | 0% | 0% | [5 empty] | 0% | 25% | [5 empty] | 0% | 0%

## Midday Peak Class Breakdown
Leg | South | [6 empty] | North | [6 empty] | West | [6 empty] | East
Direction | Northbound | [6 empty] | Southbound | [6 empty] | Eastbound | [6 empty] | Westbound
Start Time | Right | Thru | Left | U-Turn | App Total | Peds CW | Peds CCW | Right | Thru | Left | U-Turn | App Total | Peds CW | Peds CCW | Right | Thru | Left | U-Turn | App Total | Peds CW | Peds CCW | Right | Thru | Left | U-Turn | App Total | Peds CW | Peds CCW | Int Total
2025-01-28 12:30:00 | 15 | 0 | 29 | 0 | 44 | 0 | 1 | 0 | 0 | 1 | 0 | 1 | 6 | 4 | 15 | 126 | 2 | 0 | 143 | 2 | 3 | 0 | 94 | 15 | 0 | 109 | 1 | 0 | 297
2025-01-28 12:45:00 | 9 | 1 | 27 | 0 | 37 | 2 | 2 | 1 | 0 | 3 | 0 | 4 | 4 | 2 | 25 | 125 | 0 | 0 | 150 | 5 | 1 | 0 | 97 | 8 | 0 | 105 | 0 | 0 | 296
2025-01-28 13:00:00 | 9 | 0 | 31 | 0 | 40 | 0 | 5 | 1 | 0 | 1 | 0 | 2 | 2 | 0 | 20 | 134 | 0 | 0 | 154 | 3 | 2 | 0 | 100 | 9 | 0 | 109 | 0 | 3 | 305
2025-01-28 13:15:00 | 15 | 0 | 35 | 0 | 50 | 2 | 2 | 1 | 1 | 3 | 0 | 5 | 0 | 4 | 19 | 143 | 0 | 0 | 162 | 0 | 2 | 0 | 87 | 12 | 0 | 99 | 0 | 1 | 316
Grand Total | 48 | 1 | 122 | 0 | 171 | 4 | 10 | 3 | 1 | 8 | 0 | 12 | 12 | 10 | 79 | 528 | 2 | 0 | 609 | 10 | 8 | 0 | 378 | 44 | 0 | 422 | 1 | 4 | 1214
% Approach | 28.07% | 0.5848% | 71.35% | 0% |  |  |  | 25% | 8.333% | 66.67% | 0% |  |  |  | 12.97% | 86.7% | 0.3284% | 0% |  |  |  | 0% | 89.57% | 10.43% | 0%
% Total | 3.954% | 0.08237% | 10.05% | 0% | 14.09% |  |  | 0.2471% | 0.08237% | 0.659% | 0% | 0.9885% |  |  | 6.507% | 43.49% | 0.1647% | 0% | 50.16% |  |  | 0% | 31.14% | 3.624% | 0% | 34.76%
PHF (12:30 PM - 1:30 PM) | 0.8 | 0.25 | 0.871 | 0 | 0.855 |  |  | 0.5 | 0.25 | 0.583 | 0 | 0.625 |  |  | 0.79 | 0.934 | 0.25 | 0 | 0.95 |  |  | 0 | 0.935 | 0.75 | 0 | 0.954 |  |  | 0.969
Motorcycles | 0 | 0 | 0 | 0 | 0 |  |  | 0 | 0 | 0 | 0 | 0 |  |  | 0 | 1 | 0 | 0 | 1 |  |  | 0 | 0 | 0 | 0 | 0 |  |  | 1
% Motorcycles | 0% | 0% | 0% | 0% | 0% |  |  | 0% | 0% | 0% | 0% | 0% |  |  | 0% | 0.1894% | 0% | 0% | 0.1642% |  |  | 0% | 0% | 0% | 0% | 0% |  |  | 0.08237%
Lights | 47 | 1 | 118 | 0 | 166 |  |  | 2 | 1 | 7 | 0 | 10 |  |  | 79 | 505 | 2 | 0 | 586 |  |  | 0 | 361 | 39 | 0 | 400 |  |  | 1162
% Lights | 97.92% | 100% | 96.72% | 0% | 97.08% |  |  | 66.67% | 100% | 87.5% | 0% | 83.33% |  |  | 100% | 95.64% | 100% | 0% | 96.22% |  |  | 0% | 95.5% | 88.64% | 0% | 94.79% |  |  | 95.72%
Single-Unit Trucks | 1 | 0 | 3 | 0 | 4 |  |  | 0 | 0 | 0 | 0 | 0 |  |  | 0 | 12 | 0 | 0 | 12 |  |  | 0 | 9 | 0 | 0 | 9 |  |  | 25
% Single-Unit Trucks | 2.083% | 0% | 2.459% | 0% | 2.339% |  |  | 0% | 0% | 0% | 0% | 0% |  |  | 0% | 2.273% | 0% | 0% | 1.97% |  |  | 0% | 2.381% | 0% | 0% | 2.133% |  |  | 2.059%
Articulated Trucks | 0 | 0 | 1 | 0 | 1 |  |  | 0 | 0 | 0 | 0 | 0 |  |  | 0 | 0 | 0 | 0 | 0 |  |  | 0 | 1 | 0 | 0 | 1 |  |  | 2
% Articulated Trucks | 0% | 0% | 0.8197% | 0% | 0.5848% |  |  | 0% | 0% | 0% | 0% | 0% |  |  | 0% | 0% | 0% | 0% | 0% |  |  | 0% | 0.2646% | 0% | 0% | 0.237% |  |  | 0.1647%
Buses | 0 | 0 | 0 | 0 | 0 |  |  | 0 | 0 | 0 | 0 | 0 |  |  | 0 | 5 | 0 | 0 | 5 |  |  | 0 | 3 | 3 | 0 | 6 |  |  | 11
% Buses | 0% | 0% | 0% | 0% | 0% |  |  | 0% | 0% | 0% | 0% | 0% |  |  | 0% | 0.947% | 0% | 0% | 0.821% |  |  | 0% | 0.7937% | 6.818% | 0% | 1.422% |  |  | 0.9061%
Bicycles on Road | 0 | 0 | 0 | 0 | 0 |  |  | 1 | 0 | 1 | 0 | 2 |  |  | 0 | 5 | 0 | 0 | 5 |  |  | 0 | 4 | 2 | 0 | 6 |  |  | 13
% Bicycles on Road | 0% | 0% | 0% | 0% | 0% |  |  | 33.33% | 0% | 12.5% | 0% | 16.67% |  |  | 0% | 0.947% | 0% | 0% | 0.821% |  |  | 0% | 1.058% | 4.545% | 0% | 1.422% |  |  | 1.071%
Pedestrians | [5 empty] | 4 | 10 | [5 empty] | 11 | 9 | [5 empty] | 9 | 6 | [5 empty] | 1 | 4
% Pedestrians | [5 empty] | 100% | 100% | [5 empty] | 91.67% | 90% | [5 empty] | 90% | 75% | [5 empty] | 100% | 100%
Bicycles on Crosswalk | [5 empty] | 0 | 0 | [5 empty] | 1 | 1 | [5 empty] | 1 | 2 | [5 empty] | 0 | 0
% Bicycles on Crosswalk | [5 empty] | 0% | 0% | [5 empty] | 8.333% | 10% | [5 empty] | 10% | 25% | [5 empty] | 0% | 0%

## PM Peak Class Breakdown
Leg | South | [6 empty] | North | [6 empty] | West | [6 empty] | East
Direction | Northbound | [6 empty] | Southbound | [6 empty] | Eastbound | [6 empty] | Westbound
Start Time | Right | Thru | Left | U-Turn | App Total | Peds CW | Peds CCW | Right | Thru | Left | U-Turn | App Total | Peds CW | Peds CCW | Right | Thru | Left | U-Turn | App Total | Peds CW | Peds CCW | Right | Thru | Left | U-Turn | App Total | Peds CW | Peds CCW | Int Total
2025-01-28 16:30:00 | 17 | 0 | 35 | 0 | 52 | 1 | 4 | 0 | 0 | 1 | 0 | 1 | 4 | 2 | 19 | 146 | 1 | 0 | 166 | 2 | 2 | 2 | 67 | 13 | 0 | 82 | 1 | 4 | 301
2025-01-28 16:45:00 | 16 | 0 | 15 | 0 | 31 | 0 | 3 | 2 | 0 | 1 | 0 | 3 | 3 | 3 | 14 | 129 | 0 | 0 | 143 | 1 | 4 | 1 | 75 | 16 | 0 | 92 | 2 | 3 | 269
2025-01-28 17:00:00 | 14 | 0 | 39 | 0 | 53 | 0 | 3 | 2 | 0 | 2 | 0 | 4 | 1 | 5 | 13 | 154 | 2 | 0 | 169 | 6 | 0 | 2 | 91 | 9 | 0 | 102 | 0 | 3 | 328
2025-01-28 17:15:00 | 16 | 0 | 20 | 0 | 36 | 1 | 5 | 1 | 0 | 1 | 0 | 2 | 7 | 3 | 10 | 147 | 1 | 0 | 158 | 5 | 1 | 5 | 96 | 11 | 0 | 112 | 2 | 6 | 308
Grand Total | 63 | 0 | 109 | 0 | 172 | 2 | 15 | 5 | 0 | 5 | 0 | 10 | 15 | 13 | 56 | 576 | 4 | 0 | 636 | 14 | 7 | 10 | 329 | 49 | 0 | 388 | 5 | 16 | 1206
% Approach | 36.63% | 0% | 63.37% | 0% |  |  |  | 50% | 0% | 50% | 0% |  |  |  | 8.805% | 90.57% | 0.6289% | 0% |  |  |  | 2.577% | 84.79% | 12.63% | 0%
% Total | 5.224% | 0% | 9.038% | 0% | 14.26% |  |  | 0.4146% | 0% | 0.4146% | 0% | 0.8292% |  |  | 4.643% | 47.76% | 0.3317% | 0% | 52.74% |  |  | 0.8292% | 27.28% | 4.063% | 0% | 32.17%
PHF (4:30 PM - 5:30 PM) | 0.926 | 0 | 0.699 | 0 | 0.811 |  |  | 0.75 | 0 | 0.625 | 0 | 0.667 |  |  | 0.737 | 0.926 | 0.5 | 0 | 0.933 |  |  | 0.5 | 0.87 | 0.734 | 0 | 0.893 |  |  | 0.923
Motorcycles | 0 | 0 | 0 | 0 | 0 |  |  | 0 | 0 | 0 | 0 | 0 |  |  | 0 | 3 | 0 | 0 | 3 |  |  | 0 | 0 | 1 | 0 | 1 |  |  | 4
% Motorcycles | 0% | 0% | 0% | 0% | 0% |  |  | 0% | 0% | 0% | 0% | 0% |  |  | 0% | 0.5208% | 0% | 0% | 0.4717% |  |  | 0% | 0% | 2.041% | 0% | 0.2577% |  |  | 0.3317%
Lights | 63 | 0 | 109 | 0 | 172 |  |  | 3 | 0 | 5 | 0 | 8 |  |  | 56 | 559 | 4 | 0 | 619 |  |  | 8 | 312 | 44 | 0 | 364 |  |  | 1163
% Lights | 100% | 0% | 100% | 0% | 100% |  |  | 60% | 0% | 100% | 0% | 80% |  |  | 100% | 97.05% | 100% | 0% | 97.33% |  |  | 80% | 94.83% | 89.8% | 0% | 93.81% |  |  | 96.43%
Single-Unit Trucks | 0 | 0 | 0 | 0 | 0 |  |  | 0 | 0 | 0 | 0 | 0 |  |  | 0 | 0 | 0 | 0 | 0 |  |  | 0 | 6 | 0 | 0 | 6 |  |  | 6
% Single-Unit Trucks | 0% | 0% | 0% | 0% | 0% |  |  | 0% | 0% | 0% | 0% | 0% |  |  | 0% | 0% | 0% | 0% | 0% |  |  | 0% | 1.824% | 0% | 0% | 1.546% |  |  | 0.4975%
Articulated Trucks | 0 | 0 | 0 | 0 | 0 |  |  | 0 | 0 | 0 | 0 | 0 |  |  | 0 | 0 | 0 | 0 | 0 |  |  | 0 | 0 | 0 | 0 | 0 |  |  | 0
% Articulated Trucks | 0% | 0% | 0% | 0% | 0% |  |  | 0% | 0% | 0% | 0% | 0% |  |  | 0% | 0% | 0% | 0% | 0% |  |  | 0% | 0% | 0% | 0% | 0% |  |  | 0%
Buses | 0 | 0 | 0 | 0 | 0 |  |  | 0 | 0 | 0 | 0 | 0 |  |  | 0 | 5 | 0 | 0 | 5 |  |  | 0 | 2 | 2 | 0 | 4 |  |  | 9
% Buses | 0% | 0% | 0% | 0% | 0% |  |  | 0% | 0% | 0% | 0% | 0% |  |  | 0% | 0.8681% | 0% | 0% | 0.7862% |  |  | 0% | 0.6079% | 4.082% | 0% | 1.031% |  |  | 0.7463%
Bicycles on Road | 0 | 0 | 0 | 0 | 0 |  |  | 2 | 0 | 0 | 0 | 2 |  |  | 0 | 9 | 0 | 0 | 9 |  |  | 2 | 9 | 2 | 0 | 13 |  |  | 24
% Bicycles on Road | 0% | 0% | 0% | 0% | 0% |  |  | 40% | 0% | 0% | 0% | 20% |  |  | 0% | 1.562% | 0% | 0% | 1.415% |  |  | 20% | 2.736% | 4.082% | 0% | 3.351% |  |  | 1.99%
Pedestrians | [5 empty] | 2 | 15 | [5 empty] | 14 | 11 | [5 empty] | 14 | 7 | [5 empty] | 5 | 15
% Pedestrians | [5 empty] | 100% | 100% | [5 empty] | 93.33% | 84.62% | [5 empty] | 100% | 100% | [5 empty] | 100% | 93.75%
Bicycles on Crosswalk | [5 empty] | 0 | 0 | [5 empty] | 1 | 2 | [5 empty] | 0 | 0 | [5 empty] | 0 | 1
% Bicycles on Crosswalk | [5 empty] | 0% | 0% | [5 empty] | 6.667% | 15.38% | [5 empty] | 0% | 0% | [5 empty] | 0% | 6.25%