## Summary
Study Name | Fairfield Rd & Moss St
Project | 2025 TMC Collection Program
Project Code
Legs and Movements | All Processed Legs & Movements
Bin Size | 1 hour
Time Zone | America/Vancouver
Start Time | 2025-02-13 07:00
End Time | 2025-02-13 18:00
Location | Fairfield Rd & Moss St
Latitude and Longitude | 48.41526,-123.348809
AM Peak | 8 AM - 9 AM (0.884)
Midday Peak | 12 PM - 1 PM (0.955)
PM Peak (Overall Peak Hour) | 4:15 PM - 5:15 PM (0.952)

## Northbound
Leg | Moss St
Movement | Right | [7 empty] | Thru | [7 empty] | Left | [7 empty] | U-Turn | [7 empty] | Peds CW | [7 empty] | Peds CCW
Start Time | Motorcycles | Lights | Single-Unit Trucks | Articulated Trucks | Buses | Pedestrians | Bicycles on Road | Bicycles on Crosswalk | Motorcycles | Lights | Single-Unit Trucks | Articulated Trucks | Buses | Pedestrians | Bicycles on Road | Bicycles on Crosswalk | Motorcycles | Lights | Single-Unit Trucks | Articulated Trucks | Buses | Pedestrians | Bicycles on Road | Bicycles on Crosswalk | Motorcycles | Lights | Single-Unit Trucks | Articulated Trucks | Buses | Pedestrians | Bicycles on Road | Bicycles on Crosswalk | Motorcycles | Lights | Single-Unit Trucks | Articulated Trucks | Buses | Pedestrians | Bicycles on Road | Bicycles on Crosswalk | Motorcycles | Lights | Single-Unit Trucks | Articulated Trucks | Buses | Pedestrians | Bicycles on Road | Bicycles on Crosswalk
2025-02-13 07:00 | 0 | 5 | 0 | 0 | 0 | 0 | 1 | 0 | 0 | 34 | 0 | 0 | 0 | 0 | 4 | 0 | 0 | 34 | 0 | 0 | 0 | 0 | 1 | 0 | 0 | 0 | 0 | 0 | 0 | 0 | 0 | 0 | 0 | 0 | 0 | 0 | 0 | 3 | 0 | 0 | 0 | 0 | 0 | 0 | 0 | 4 | 0 | 3
2025-02-13 08:00 | 0 | 7 | 0 | 0 | 0 | 0 | 0 | 0 | 0 | 107 | 1 | 0 | 0 | 0 | 11 | 0 | 1 | 31 | 0 | 0 | 0 | 0 | 2 | 0 | 0 | 0 | 0 | 0 | 0 | 0 | 0 | 0 | 0 | 0 | 0 | 0 | 0 | 27 | 0 | 0 | 0 | 0 | 0 | 0 | 0 | 35 | 0 | 0
2025-02-13 09:00 | 0 | 8 | 0 | 0 | 0 | 0 | 0 | 0 | 0 | 40 | 0 | 0 | 0 | 0 | 3 | 0 | 1 | 21 | 0 | 0 | 0 | 0 | 0 | 0 | 0 | 0 | 0 | 0 | 0 | 0 | 0 | 0 | 0 | 0 | 0 | 0 | 0 | 6 | 0 | 0 | 0 | 0 | 0 | 0 | 0 | 4 | 0 | 0
2025-02-13 10:00 | 0 | 9 | 0 | 0 | 0 | 0 | 1 | 0 | 0 | 19 | 0 | 0 | 0 | 0 | 0 | 0 | 0 | 29 | 2 | 0 | 0 | 0 | 1 | 0 | 0 | 0 | 0 | 0 | 0 | 0 | 0 | 0 | 0 | 0 | 0 | 0 | 0 | 7 | 0 | 0 | 0 | 0 | 0 | 0 | 0 | 5 | 0 | 0
2025-02-13 11:00 | 0 | 13 | 0 | 0 | 0 | 0 | 0 | 0 | 0 | 49 | 0 | 0 | 0 | 0 | 4 | 0 | 1 | 20 | 0 | 0 | 0 | 0 | 0 | 0 | 0 | 0 | 0 | 0 | 0 | 0 | 0 | 0 | 0 | 0 | 0 | 0 | 0 | 9 | 0 | 0 | 0 | 0 | 0 | 0 | 0 | 6 | 0 | 3
2025-02-13 12:00 | 0 | 12 | 0 | 0 | 0 | 0 | 1 | 0 | 0 | 56 | 1 | 0 | 0 | 0 | 4 | 0 | 0 | 25 | 2 | 0 | 0 | 0 | 0 | 0 | 0 | 0 | 0 | 0 | 0 | 0 | 0 | 0 | 0 | 0 | 0 | 0 | 0 | 25 | 0 | 0 | 0 | 0 | 0 | 0 | 0 | 18 | 0 | 0
2025-02-13 13:00 | 0 | 15 | 0 | 0 | 0 | 0 | 0 | 0 | 0 | 49 | 0 | 0 | 0 | 0 | 3 | 0 | 0 | 19 | 1 | 0 | 0 | 0 | 0 | 0 | 0 | 0 | 0 | 0 | 0 | 0 | 0 | 0 | 0 | 0 | 0 | 0 | 0 | 9 | 0 | 0 | 0 | 0 | 0 | 0 | 0 | 5 | 0 | 1
2025-02-13 14:00 | 0 | 19 | 0 | 0 | 0 | 0 | 0 | 0 | 1 | 55 | 0 | 0 | 0 | 0 | 1 | 0 | 0 | 28 | 0 | 0 | 0 | 0 | 1 | 0 | 0 | 0 | 0 | 0 | 0 | 0 | 0 | 0 | 0 | 0 | 0 | 0 | 0 | 31 | 0 | 0 | 0 | 0 | 0 | 0 | 0 | 36 | 0 | 3
2025-02-13 15:00 | 0 | 15 | 0 | 0 | 0 | 0 | 1 | 0 | 0 | 59 | 0 | 0 | 0 | 0 | 1 | 0 | 0 | 22 | 0 | 0 | 0 | 0 | 0 | 0 | 0 | 0 | 0 | 0 | 0 | 0 | 0 | 0 | 0 | 0 | 0 | 0 | 0 | 19 | 0 | 0 | 0 | 0 | 0 | 0 | 0 | 5 | 0 | 1
2025-02-13 16:00 | 0 | 26 | 0 | 0 | 0 | 0 | 0 | 0 | 1 | 49 | 0 | 0 | 0 | 0 | 7 | 0 | 0 | 29 | 0 | 0 | 0 | 0 | 0 | 0 | 0 | 0 | 0 | 0 | 0 | 0 | 0 | 0 | 0 | 0 | 0 | 0 | 0 | 10 | 0 | 1 | 0 | 0 | 0 | 0 | 0 | 14 | 0 | 3
2025-02-13 17:00 | 0 | 18 | 0 | 0 | 0 | 0 | 1 | 0 | 0 | 44 | 0 | 0 | 0 | 0 | 3 | 0 | 0 | 24 | 0 | 0 | 0 | 0 | 1 | 0 | 0 | 0 | 0 | 0 | 0 | 0 | 0 | 0 | 0 | 0 | 0 | 0 | 0 | 19 | 0 | 0 | 0 | 0 | 0 | 0 | 0 | 16 | 0 | 1

## Southbound
Leg | Moss St
Movement | Right | [7 empty] | Thru | [7 empty] | Left | [7 empty] | U-Turn | [7 empty] | Peds CW | [7 empty] | Peds CCW
Start Time | Motorcycles | Lights | Single-Unit Trucks | Articulated Trucks | Buses | Pedestrians | Bicycles on Road | Bicycles on Crosswalk | Motorcycles | Lights | Single-Unit Trucks | Articulated Trucks | Buses | Pedestrians | Bicycles on Road | Bicycles on Crosswalk | Motorcycles | Lights | Single-Unit Trucks | Articulated Trucks | Buses | Pedestrians | Bicycles on Road | Bicycles on Crosswalk | Motorcycles | Lights | Single-Unit Trucks | Articulated Trucks | Buses | Pedestrians | Bicycles on Road | Bicycles on Crosswalk | Motorcycles | Lights | Single-Unit Trucks | Articulated Trucks | Buses | Pedestrians | Bicycles on Road | Bicycles on Crosswalk | Motorcycles | Lights | Single-Unit Trucks | Articulated Trucks | Buses | Pedestrians | Bicycles on Road | Bicycles on Crosswalk
2025-02-13 07:00 | 0 | 10 | 0 | 0 | 0 | 0 | 1 | 0 | 0 | 22 | 0 | 0 | 0 | 0 | 2 | 0 | 0 | 9 | 0 | 0 | 0 | 0 | 0 | 0 | 0 | 0 | 0 | 0 | 0 | 0 | 0 | 0 | 0 | 0 | 0 | 0 | 0 | 9 | 0 | 0 | 0 | 0 | 0 | 0 | 0 | 4 | 0 | 0
2025-02-13 08:00 | 0 | 40 | 0 | 0 | 1 | 0 | 4 | 0 | 0 | 50 | 1 | 0 | 0 | 0 | 2 | 0 | 0 | 22 | 1 | 0 | 0 | 0 | 0 | 0 | 0 | 0 | 0 | 0 | 0 | 0 | 0 | 0 | 0 | 0 | 0 | 0 | 0 | 79 | 0 | 0 | 0 | 0 | 0 | 0 | 0 | 35 | 0 | 0
2025-02-13 09:00 | 0 | 27 | 0 | 0 | 0 | 0 | 3 | 0 | 0 | 25 | 0 | 0 | 0 | 0 | 1 | 0 | 0 | 16 | 0 | 0 | 0 | 0 | 0 | 0 | 0 | 0 | 0 | 0 | 0 | 0 | 0 | 0 | 0 | 0 | 0 | 0 | 0 | 9 | 0 | 0 | 0 | 0 | 0 | 0 | 0 | 19 | 0 | 0
2025-02-13 10:00 | 0 | 14 | 0 | 0 | 0 | 0 | 1 | 0 | 0 | 19 | 0 | 0 | 0 | 0 | 3 | 0 | 0 | 10 | 0 | 1 | 0 | 0 | 0 | 0 | 0 | 0 | 0 | 0 | 0 | 0 | 0 | 0 | 0 | 0 | 0 | 0 | 0 | 4 | 0 | 0 | 0 | 0 | 0 | 0 | 0 | 10 | 0 | 0
2025-02-13 11:00 | 0 | 12 | 0 | 0 | 0 | 0 | 0 | 0 | 2 | 32 | 1 | 0 | 0 | 0 | 1 | 0 | 0 | 21 | 1 | 0 | 0 | 0 | 0 | 0 | 0 | 0 | 0 | 0 | 0 | 0 | 0 | 0 | 0 | 0 | 0 | 0 | 0 | 9 | 0 | 0 | 0 | 0 | 0 | 0 | 0 | 6 | 0 | 0
2025-02-13 12:00 | 0 | 22 | 2 | 0 | 1 | 0 | 0 | 0 | 0 | 35 | 0 | 0 | 0 | 0 | 3 | 0 | 0 | 20 | 1 | 0 | 0 | 0 | 0 | 0 | 0 | 0 | 0 | 0 | 0 | 0 | 0 | 0 | 0 | 0 | 0 | 0 | 0 | 21 | 0 | 0 | 0 | 0 | 0 | 0 | 0 | 16 | 0 | 0
2025-02-13 13:00 | 0 | 15 | 0 | 0 | 0 | 0 | 1 | 0 | 0 | 27 | 0 | 0 | 0 | 0 | 4 | 0 | 0 | 17 | 0 | 0 | 0 | 0 | 0 | 0 | 0 | 0 | 0 | 0 | 0 | 0 | 0 | 0 | 0 | 0 | 0 | 0 | 0 | 11 | 0 | 2 | 0 | 0 | 0 | 0 | 0 | 8 | 0 | 0
2025-02-13 14:00 | 0 | 28 | 0 | 0 | 0 | 0 | 1 | 0 | 0 | 32 | 0 | 0 | 0 | 0 | 7 | 0 | 0 | 21 | 1 | 0 | 0 | 0 | 1 | 0 | 0 | 0 | 0 | 0 | 0 | 0 | 0 | 0 | 0 | 0 | 0 | 0 | 0 | 34 | 0 | 1 | 0 | 0 | 0 | 0 | 0 | 56 | 0 | 0
2025-02-13 15:00 | 0 | 23 | 0 | 0 | 0 | 0 | 0 | 0 | 1 | 39 | 0 | 0 | 0 | 0 | 9 | 0 | 0 | 25 | 0 | 0 | 0 | 0 | 0 | 0 | 0 | 0 | 0 | 0 | 0 | 0 | 0 | 0 | 0 | 0 | 0 | 0 | 0 | 13 | 0 | 0 | 0 | 0 | 0 | 0 | 0 | 13 | 0 | 0
2025-02-13 16:00 | 1 | 29 | 0 | 0 | 0 | 0 | 2 | 0 | 1 | 56 | 0 | 0 | 0 | 0 | 6 | 0 | 0 | 31 | 0 | 0 | 0 | 0 | 0 | 0 | 0 | 0 | 0 | 0 | 0 | 0 | 0 | 0 | 0 | 0 | 0 | 0 | 0 | 8 | 0 | 0 | 0 | 0 | 0 | 0 | 0 | 14 | 0 | 0
2025-02-13 17:00 | 0 | 25 | 0 | 0 | 0 | 0 | 2 | 0 | 1 | 44 | 0 | 0 | 0 | 0 | 9 | 0 | 0 | 22 | 0 | 0 | 0 | 0 | 1 | 0 | 0 | 0 | 0 | 0 | 0 | 0 | 0 | 0 | 0 | 0 | 0 | 0 | 0 | 13 | 0 | 1 | 0 | 0 | 0 | 0 | 0 | 17 | 0 | 1

## Eastbound
Leg | Fairfield Rd
Movement | Right | [7 empty] | Thru | [7 empty] | Left | [7 empty] | U-Turn | [7 empty] | Peds CW | [7 empty] | Peds CCW
Start Time | Motorcycles | Lights | Single-Unit Trucks | Articulated Trucks | Buses | Pedestrians | Bicycles on Road | Bicycles on Crosswalk | Motorcycles | Lights | Single-Unit Trucks | Articulated Trucks | Buses | Pedestrians | Bicycles on Road | Bicycles on Crosswalk | Motorcycles | Lights | Single-Unit Trucks | Articulated Trucks | Buses | Pedestrians | Bicycles on Road | Bicycles on Crosswalk | Motorcycles | Lights | Single-Unit Trucks | Articulated Trucks | Buses | Pedestrians | Bicycles on Road | Bicycles on Crosswalk | Motorcycles | Lights | Single-Unit Trucks | Articulated Trucks | Buses | Pedestrians | Bicycles on Road | Bicycles on Crosswalk | Motorcycles | Lights | Single-Unit Trucks | Articulated Trucks | Buses | Pedestrians | Bicycles on Road | Bicycles on Crosswalk
2025-02-13 07:00 | 0 | 10 | 0 | 0 | 0 | 0 | 0 | 0 | 0 | 89 | 8 | 0 | 5 | 0 | 1 | 0 | 0 | 14 | 0 | 0 | 0 | 0 | 1 | 0 | 0 | 0 | 0 | 0 | 0 | 0 | 0 | 0 | 0 | 0 | 0 | 0 | 0 | 6 | 0 | 0 | 0 | 0 | 0 | 0 | 0 | 6 | 0 | 0
2025-02-13 08:00 | 0 | 18 | 0 | 0 | 0 | 0 | 0 | 0 | 0 | 201 | 3 | 2 | 4 | 0 | 0 | 0 | 0 | 41 | 1 | 0 | 0 | 0 | 0 | 0 | 0 | 0 | 0 | 0 | 0 | 0 | 0 | 0 | 0 | 0 | 0 | 0 | 0 | 78 | 0 | 0 | 0 | 0 | 0 | 0 | 0 | 32 | 0 | 6
2025-02-13 09:00 | 0 | 23 | 1 | 0 | 0 | 0 | 0 | 0 | 0 | 226 | 13 | 1 | 4 | 0 | 2 | 0 | 0 | 22 | 0 | 0 | 1 | 0 | 1 | 0 | 0 | 0 | 0 | 0 | 0 | 0 | 0 | 0 | 0 | 0 | 0 | 0 | 0 | 21 | 0 | 1 | 0 | 0 | 0 | 0 | 0 | 17 | 0 | 3
2025-02-13 10:00 | 0 | 22 | 0 | 0 | 1 | 0 | 0 | 0 | 1 | 203 | 5 | 2 | 9 | 0 | 2 | 0 | 0 | 28 | 2 | 0 | 0 | 0 | 1 | 0 | 0 | 0 | 0 | 0 | 0 | 0 | 0 | 0 | 0 | 0 | 0 | 0 | 0 | 21 | 0 | 1 | 0 | 0 | 0 | 0 | 0 | 18 | 0 | 1
2025-02-13 11:00 | 0 | 21 | 0 | 0 | 0 | 0 | 0 | 0 | 1 | 238 | 8 | 0 | 4 | 0 | 0 | 0 | 0 | 17 | 0 | 0 | 0 | 0 | 0 | 0 | 0 | 0 | 0 | 0 | 0 | 0 | 0 | 0 | 0 | 0 | 0 | 0 | 0 | 22 | 0 | 0 | 0 | 0 | 0 | 0 | 0 | 9 | 0 | 2
2025-02-13 12:00 | 0 | 29 | 2 | 0 | 0 | 0 | 2 | 0 | 0 | 287 | 3 | 1 | 3 | 0 | 3 | 0 | 0 | 31 | 0 | 0 | 0 | 0 | 0 | 0 | 0 | 0 | 0 | 0 | 0 | 0 | 0 | 0 | 0 | 0 | 0 | 0 | 0 | 23 | 0 | 1 | 0 | 0 | 0 | 0 | 0 | 46 | 0 | 3
2025-02-13 13:00 | 0 | 29 | 4 | 0 | 0 | 0 | 0 | 0 | 1 | 263 | 5 | 0 | 6 | 0 | 4 | 0 | 0 | 27 | 0 | 0 | 0 | 0 | 1 | 0 | 0 | 0 | 0 | 0 | 0 | 0 | 0 | 0 | 0 | 0 | 0 | 0 | 0 | 24 | 0 | 2 | 0 | 0 | 0 | 0 | 0 | 9 | 0 | 2
2025-02-13 14:00 | 0 | 24 | 0 | 0 | 0 | 0 | 1 | 0 | 0 | 271 | 1 | 0 | 4 | 0 | 1 | 0 | 0 | 34 | 0 | 0 | 1 | 0 | 1 | 0 | 0 | 0 | 0 | 0 | 0 | 0 | 0 | 0 | 0 | 0 | 0 | 0 | 0 | 31 | 0 | 3 | 0 | 0 | 0 | 0 | 0 | 51 | 0 | 1
2025-02-13 15:00 | 0 | 48 | 0 | 0 | 1 | 0 | 0 | 0 | 2 | 305 | 4 | 0 | 4 | 0 | 1 | 0 | 0 | 27 | 1 | 0 | 0 | 0 | 0 | 0 | 0 | 0 | 0 | 0 | 0 | 0 | 0 | 0 | 0 | 0 | 0 | 0 | 0 | 26 | 0 | 2 | 0 | 0 | 0 | 0 | 0 | 27 | 0 | 1
2025-02-13 16:00 | 0 | 49 | 0 | 0 | 0 | 0 | 0 | 0 | 0 | 330 | 1 | 0 | 5 | 0 | 5 | 0 | 0 | 33 | 1 | 0 | 0 | 0 | 1 | 0 | 0 | 0 | 0 | 0 | 0 | 0 | 0 | 0 | 0 | 0 | 0 | 0 | 0 | 23 | 0 | 2 | 0 | 0 | 0 | 0 | 0 | 25 | 0 | 4
2025-02-13 17:00 | 1 | 30 | 0 | 0 | 0 | 0 | 0 | 0 | 0 | 286 | 2 | 0 | 3 | 0 | 4 | 0 | 0 | 41 | 0 | 0 | 0 | 0 | 1 | 0 | 0 | 0 | 0 | 0 | 0 | 0 | 0 | 0 | 0 | 0 | 0 | 0 | 0 | 25 | 0 | 4 | 0 | 0 | 0 | 0 | 0 | 10 | 0 | 1

## Westbound
Leg | Fairfield Rd
Movement | Right | [7 empty] | Thru | [7 empty] | Left | [7 empty] | U-Turn | [7 empty] | Peds CW | [7 empty] | Peds CCW
Start Time | Motorcycles | Lights | Single-Unit Trucks | Articulated Trucks | Buses | Pedestrians | Bicycles on Road | Bicycles on Crosswalk | Motorcycles | Lights | Single-Unit Trucks | Articulated Trucks | Buses | Pedestrians | Bicycles on Road | Bicycles on Crosswalk | Motorcycles | Lights | Single-Unit Trucks | Articulated Trucks | Buses | Pedestrians | Bicycles on Road | Bicycles on Crosswalk | Motorcycles | Lights | Single-Unit Trucks | Articulated Trucks | Buses | Pedestrians | Bicycles on Road | Bicycles on Crosswalk | Motorcycles | Lights | Single-Unit Trucks | Articulated Trucks | Buses | Pedestrians | Bicycles on Road | Bicycles on Crosswalk | Motorcycles | Lights | Single-Unit Trucks | Articulated Trucks | Buses | Pedestrians | Bicycles on Road | Bicycles on Crosswalk
2025-02-13 07:00 | 0 | 15 | 0 | 0 | 0 | 0 | 1 | 0 | 0 | 145 | 2 | 2 | 4 | 0 | 6 | 0 | 0 | 6 | 0 | 0 | 0 | 0 | 0 | 0 | 0 | 0 | 0 | 0 | 0 | 0 | 0 | 0 | 0 | 0 | 0 | 0 | 0 | 2 | 0 | 0 | 0 | 0 | 0 | 0 | 0 | 4 | 0 | 1
2025-02-13 08:00 | 0 | 14 | 0 | 0 | 0 | 0 | 1 | 0 | 1 | 251 | 0 | 0 | 2 | 0 | 1 | 0 | 0 | 11 | 1 | 0 | 1 | 0 | 0 | 0 | 0 | 0 | 0 | 0 | 0 | 0 | 0 | 0 | 0 | 0 | 0 | 0 | 0 | 29 | 0 | 0 | 0 | 0 | 0 | 0 | 0 | 73 | 0 | 0
2025-02-13 09:00 | 0 | 16 | 0 | 0 | 0 | 0 | 0 | 0 | 1 | 228 | 5 | 2 | 4 | 0 | 1 | 0 | 0 | 9 | 0 | 0 | 0 | 0 | 0 | 0 | 0 | 0 | 0 | 0 | 0 | 0 | 0 | 0 | 0 | 0 | 0 | 0 | 0 | 9 | 0 | 0 | 0 | 0 | 0 | 0 | 0 | 6 | 0 | 1
2025-02-13 10:00 | 0 | 20 | 0 | 0 | 0 | 0 | 0 | 0 | 2 | 206 | 7 | 1 | 5 | 0 | 1 | 0 | 0 | 7 | 0 | 1 | 0 | 0 | 0 | 0 | 0 | 0 | 0 | 0 | 0 | 0 | 0 | 0 | 0 | 0 | 0 | 0 | 0 | 17 | 0 | 0 | 0 | 0 | 0 | 0 | 0 | 10 | 0 | 0
2025-02-13 11:00 | 0 | 16 | 1 | 0 | 0 | 0 | 0 | 0 | 1 | 212 | 7 | 0 | 3 | 0 | 0 | 0 | 0 | 11 | 0 | 0 | 0 | 0 | 0 | 0 | 0 | 0 | 0 | 0 | 0 | 0 | 0 | 0 | 0 | 0 | 0 | 0 | 0 | 7 | 0 | 0 | 0 | 0 | 0 | 0 | 0 | 8 | 0 | 2
2025-02-13 12:00 | 0 | 27 | 0 | 0 | 0 | 0 | 0 | 0 | 0 | 291 | 8 | 0 | 5 | 0 | 2 | 0 | 0 | 16 | 0 | 1 | 1 | 0 | 0 | 0 | 0 | 0 | 0 | 0 | 0 | 0 | 0 | 0 | 0 | 0 | 0 | 0 | 0 | 34 | 0 | 1 | 0 | 0 | 0 | 0 | 0 | 9 | 0 | 0
2025-02-13 13:00 | 0 | 18 | 0 | 0 | 0 | 0 | 1 | 0 | 0 | 256 | 7 | 0 | 2 | 0 | 2 | 0 | 0 | 17 | 0 | 0 | 0 | 0 | 1 | 0 | 0 | 0 | 0 | 0 | 0 | 0 | 0 | 0 | 0 | 0 | 0 | 0 | 0 | 11 | 0 | 0 | 0 | 0 | 0 | 0 | 0 | 6 | 0 | 0
2025-02-13 14:00 | 0 | 36 | 0 | 0 | 0 | 0 | 1 | 0 | 1 | 262 | 1 | 0 | 4 | 0 | 1 | 0 | 0 | 12 | 0 | 0 | 0 | 0 | 0 | 0 | 0 | 0 | 0 | 0 | 0 | 0 | 0 | 0 | 0 | 0 | 0 | 0 | 0 | 61 | 0 | 2 | 0 | 0 | 0 | 0 | 0 | 32 | 0 | 3
2025-02-13 15:00 | 0 | 38 | 1 | 0 | 0 | 0 | 1 | 0 | 0 | 308 | 2 | 1 | 4 | 0 | 1 | 0 | 0 | 25 | 0 | 0 | 0 | 0 | 0 | 0 | 0 | 0 | 0 | 0 | 0 | 0 | 0 | 0 | 0 | 0 | 0 | 0 | 0 | 26 | 0 | 0 | 0 | 0 | 0 | 0 | 0 | 10 | 0 | 0
2025-02-13 16:00 | 0 | 32 | 0 | 0 | 0 | 0 | 1 | 0 | 0 | 264 | 1 | 0 | 5 | 0 | 1 | 0 | 0 | 18 | 0 | 0 | 0 | 0 | 2 | 0 | 0 | 0 | 0 | 0 | 0 | 0 | 0 | 0 | 0 | 0 | 0 | 0 | 0 | 3 | 0 | 1 | 0 | 0 | 0 | 0 | 0 | 12 | 0 | 2
2025-02-13 17:00 | 0 | 36 | 0 | 0 | 0 | 0 | 0 | 0 | 1 | 287 | 2 | 0 | 2 | 0 | 0 | 0 | 0 | 13 | 0 | 0 | 0 | 0 | 0 | 0 | 0 | 0 | 0 | 0 | 0 | 0 | 0 | 0 | 0 | 0 | 0 | 0 | 0 | 20 | 0 | 0 | 0 | 0 | 0 | 0 | 0 | 11 | 0 | 0

## Total Volume Class Breakdown
Leg | Moss St | [6 empty] | Moss St | [6 empty] | Fairfield Rd | [6 empty] | Fairfield Rd
Direction | Northbound | [6 empty] | Southbound | [6 empty] | Eastbound | [6 empty] | Westbound
Start Time | Right | Thru | Left | U-Turn | App Total | Peds CW | Peds CCW | Right | Thru | Left | U-Turn | App Total | Peds CW | Peds CCW | Right | Thru | Left | U-Turn | App Total | Peds CW | Peds CCW | Right | Thru | Left | U-Turn | App Total | Peds CW | Peds CCW | Int Total
2025-02-13 07:00:00 | 6 | 38 | 35 | 0 | 79 | 3 | 7 | 11 | 24 | 9 | 0 | 44 | 9 | 4 | 10 | 103 | 15 | 0 | 128 | 6 | 6 | 16 | 159 | 6 | 0 | 181 | 2 | 5 | 432
2025-02-13 08:00:00 | 7 | 119 | 34 | 0 | 160 | 27 | 35 | 45 | 53 | 23 | 0 | 121 | 79 | 35 | 18 | 210 | 42 | 0 | 270 | 78 | 38 | 15 | 255 | 13 | 0 | 283 | 29 | 73 | 834
2025-02-13 09:00:00 | 8 | 43 | 22 | 0 | 73 | 6 | 4 | 30 | 26 | 16 | 0 | 72 | 9 | 19 | 24 | 246 | 24 | 0 | 294 | 22 | 20 | 16 | 241 | 9 | 0 | 266 | 9 | 7 | 705
2025-02-13 10:00:00 | 10 | 19 | 32 | 0 | 61 | 7 | 5 | 15 | 22 | 11 | 0 | 48 | 4 | 10 | 23 | 222 | 31 | 0 | 276 | 22 | 19 | 20 | 222 | 8 | 0 | 250 | 17 | 10 | 635
2025-02-13 11:00:00 | 13 | 53 | 21 | 0 | 87 | 9 | 9 | 12 | 36 | 22 | 0 | 70 | 9 | 6 | 21 | 251 | 17 | 0 | 289 | 22 | 11 | 17 | 223 | 11 | 0 | 251 | 7 | 10 | 697
2025-02-13 12:00:00 | 13 | 61 | 27 | 0 | 101 | 25 | 18 | 25 | 38 | 21 | 0 | 84 | 21 | 16 | 33 | 297 | 31 | 0 | 361 | 24 | 49 | 27 | 306 | 18 | 0 | 351 | 35 | 9 | 897
2025-02-13 13:00:00 | 15 | 52 | 20 | 0 | 87 | 9 | 6 | 16 | 31 | 17 | 0 | 64 | 13 | 8 | 33 | 279 | 28 | 0 | 340 | 26 | 11 | 19 | 267 | 18 | 0 | 304 | 11 | 6 | 795
2025-02-13 14:00:00 | 19 | 57 | 29 | 0 | 105 | 31 | 39 | 29 | 39 | 23 | 0 | 91 | 35 | 56 | 25 | 277 | 36 | 0 | 338 | 34 | 52 | 37 | 269 | 12 | 0 | 318 | 63 | 35 | 852
2025-02-13 15:00:00 | 16 | 60 | 22 | 0 | 98 | 19 | 6 | 23 | 49 | 25 | 0 | 97 | 13 | 13 | 49 | 316 | 28 | 0 | 393 | 28 | 28 | 40 | 316 | 25 | 0 | 381 | 26 | 10 | 969
2025-02-13 16:00:00 | 26 | 57 | 29 | 0 | 112 | 11 | 17 | 32 | 63 | 31 | 0 | 126 | 8 | 14 | 49 | 341 | 35 | 0 | 425 | 25 | 29 | 33 | 271 | 20 | 0 | 324 | 4 | 14 | 987
2025-02-13 17:00:00 | 19 | 47 | 25 | 0 | 91 | 19 | 17 | 27 | 54 | 23 | 0 | 104 | 14 | 18 | 31 | 295 | 42 | 0 | 368 | 29 | 11 | 36 | 292 | 13 | 0 | 341 | 20 | 11 | 904
Grand Total | 152 | 606 | 296 | 0 | 1054 | 166 | 163 | 265 | 435 | 221 | 0 | 921 | 214 | 199 | 316 | 2837 | 329 | 0 | 3482 | 316 | 274 | 276 | 2821 | 153 | 0 | 3250 | 223 | 190 | 8707
% Approach | 14.42% | 57.5% | 28.08% | 0% |  |  |  | 28.77% | 47.23% | 24% | 0% |  |  |  | 9.075% | 81.48% | 9.449% | 0% |  |  |  | 8.492% | 86.8% | 4.708% | 0%
% Total | 1.746% | 6.96% | 3.4% | 0% | 12.11% |  |  | 3.044% | 4.996% | 2.538% | 0% | 10.58% |  |  | 3.629% | 32.58% | 3.779% | 0% | 39.99% |  |  | 3.17% | 32.4% | 1.757% | 0% | 37.33%
Motorcycles | 0 | 2 | 3 | 0 | 5 |  |  | 1 | 5 | 0 | 0 | 6 |  |  | 1 | 5 | 0 | 0 | 6 |  |  | 0 | 7 | 0 | 0 | 7 |  |  | 24
% Motorcycles | 0% | 0.33% | 1.014% | 0% | 0.4744% |  |  | 0.3774% | 1.149% | 0% | 0% | 0.6515% |  |  | 0.3165% | 0.1762% | 0% | 0% | 0.1723% |  |  | 0% | 0.2481% | 0% | 0% | 0.2154% |  |  | 0.2756%
Lights | 147 | 561 | 282 | 0 | 990 |  |  | 245 | 381 | 214 | 0 | 840 |  |  | 303 | 2699 | 315 | 0 | 3317 |  |  | 268 | 2710 | 145 | 0 | 3123 |  |  | 8270
% Lights | 96.71% | 92.57% | 95.27% | 0% | 93.93% |  |  | 92.45% | 87.59% | 96.83% | 0% | 91.21% |  |  | 95.89% | 95.14% | 95.74% | 0% | 95.26% |  |  | 97.1% | 96.07% | 94.77% | 0% | 96.09% |  |  | 94.98%
Single-Unit Trucks | 0 | 2 | 5 | 0 | 7 |  |  | 2 | 2 | 4 | 0 | 8 |  |  | 7 | 53 | 5 | 0 | 65 |  |  | 2 | 42 | 1 | 0 | 45 |  |  | 125
% Single-Unit Trucks | 0% | 0.33% | 1.689% | 0% | 0.6641% |  |  | 0.7547% | 0.4598% | 1.81% | 0% | 0.8686% |  |  | 2.215% | 1.868% | 1.52% | 0% | 1.867% |  |  | 0.7246% | 1.489% | 0.6536% | 0% | 1.385% |  |  | 1.436%
Articulated Trucks | 0 | 0 | 0 | 0 | 0 |  |  | 0 | 0 | 1 | 0 | 1 |  |  | 0 | 6 | 0 | 0 | 6 |  |  | 0 | 6 | 2 | 0 | 8 |  |  | 15
% Articulated Trucks | 0% | 0% | 0% | 0% | 0% |  |  | 0% | 0% | 0.4525% | 0% | 0.1086% |  |  | 0% | 0.2115% | 0% | 0% | 0.1723% |  |  | 0% | 0.2127% | 1.307% | 0% | 0.2462% |  |  | 0.1723%
Buses | 0 | 0 | 0 | 0 | 0 |  |  | 2 | 0 | 0 | 0 | 2 |  |  | 2 | 51 | 2 | 0 | 55 |  |  | 0 | 40 | 2 | 0 | 42 |  |  | 99
% Buses | 0% | 0% | 0% | 0% | 0% |  |  | 0.7547% | 0% | 0% | 0% | 0.2172% |  |  | 0.6329% | 1.798% | 0.6079% | 0% | 1.58% |  |  | 0% | 1.418% | 1.307% | 0% | 1.292% |  |  | 1.137%
Bicycles on Road | 5 | 41 | 6 | 0 | 52 |  |  | 15 | 47 | 2 | 0 | 64 |  |  | 3 | 23 | 7 | 0 | 33 |  |  | 6 | 16 | 3 | 0 | 25 |  |  | 174
% Bicycles on Road | 3.289% | 6.766% | 2.027% | 0% | 4.934% |  |  | 5.66% | 10.8% | 0.905% | 0% | 6.949% |  |  | 0.9494% | 0.8107% | 2.128% | 0% | 0.9477% |  |  | 2.174% | 0.5672% | 1.961% | 0% | 0.7692% |  |  | 1.998%
Pedestrians | [5 empty] | 165 | 148 | [5 empty] | 210 | 198 | [5 empty] | 300 | 250 | [5 empty] | 219 | 181
% Pedestrians | [5 empty] | 99.4% | 90.8% | [5 empty] | 98.13% | 99.5% | [5 empty] | 94.94% | 91.24% | [5 empty] | 98.21% | 95.26%
Bicycles on Crosswalk | [5 empty] | 1 | 15 | [5 empty] | 4 | 1 | [5 empty] | 16 | 24 | [5 empty] | 4 | 9
% Bicycles on Crosswalk | [5 empty] | 0.6024% | 9.202% | [5 empty] | 1.869% | 0.5025% | [5 empty] | 5.063% | 8.759% | [5 empty] | 1.794% | 4.737%

## AM Peak Class Breakdown
Leg | Moss St | [6 empty] | Moss St | [6 empty] | Fairfield Rd | [6 empty] | Fairfield Rd
Direction | Northbound | [6 empty] | Southbound | [6 empty] | Eastbound | [6 empty] | Westbound
Start Time | Right | Thru | Left | U-Turn | App Total | Peds CW | Peds CCW | Right | Thru | Left | U-Turn | App Total | Peds CW | Peds CCW | Right | Thru | Left | U-Turn | App Total | Peds CW | Peds CCW | Right | Thru | Left | U-Turn | App Total | Peds CW | Peds CCW | Int Total
2025-02-13 08:00:00 | 1 | 18 | 8 | 0 | 27 | 5 | 5 | 8 | 7 | 8 | 0 | 23 | 1 | 4 | 5 | 47 | 13 | 0 | 65 | 10 | 1 | 2 | 49 | 3 | 0 | 54 | 2 | 10 | 169
2025-02-13 08:15:00 | 2 | 32 | 11 | 0 | 45 | 4 | 2 | 12 | 7 | 8 | 0 | 27 | 4 | 5 | 1 | 50 | 10 | 0 | 61 | 11 | 3 | 6 | 64 | 0 | 0 | 70 | 6 | 9 | 203
2025-02-13 08:30:00 | 2 | 40 | 9 | 0 | 51 | 6 | 22 | 15 | 16 | 4 | 0 | 35 | 60 | 8 | 8 | 57 | 13 | 0 | 78 | 46 | 8 | 1 | 58 | 0 | 0 | 59 | 10 | 41 | 223
2025-02-13 08:45:00 | 2 | 29 | 6 | 0 | 37 | 12 | 6 | 10 | 23 | 3 | 0 | 36 | 14 | 18 | 4 | 56 | 6 | 0 | 66 | 11 | 26 | 6 | 84 | 10 | 0 | 100 | 11 | 13 | 239
Grand Total | 7 | 119 | 34 | 0 | 160 | 27 | 35 | 45 | 53 | 23 | 0 | 121 | 79 | 35 | 18 | 210 | 42 | 0 | 270 | 78 | 38 | 15 | 255 | 13 | 0 | 283 | 29 | 73 | 834
% Approach | 4.375% | 74.38% | 21.25% | 0% |  |  |  | 37.19% | 43.8% | 19.01% | 0% |  |  |  | 6.667% | 77.78% | 15.56% | 0% |  |  |  | 5.3% | 90.11% | 4.594% | 0%
% Total | 0.8393% | 14.27% | 4.077% | 0% | 19.18% |  |  | 5.396% | 6.355% | 2.758% | 0% | 14.51% |  |  | 2.158% | 25.18% | 5.036% | 0% | 32.37% |  |  | 1.799% | 30.58% | 1.559% | 0% | 33.93%
PHF (8 AM - 9 AM) | 0.875 | 0.771 | 0.8 | 0 | 0.799 |  |  | 0.683 | 0.58 | 0.719 | 0 | 0.846 |  |  | 0.563 | 0.921 | 0.808 | 0 | 0.865 |  |  | 0.583 | 0.756 | 0.325 | 0 | 0.71 |  |  | 0.884
Motorcycles | 0 | 0 | 1 | 0 | 1 |  |  | 0 | 0 | 0 | 0 | 0 |  |  | 0 | 0 | 0 | 0 | 0 |  |  | 0 | 1 | 0 | 0 | 1 |  |  | 2
% Motorcycles | 0% | 0% | 2.941% | 0% | 0.625% |  |  | 0% | 0% | 0% | 0% | 0% |  |  | 0% | 0% | 0% | 0% | 0% |  |  | 0% | 0.3922% | 0% | 0% | 0.3534% |  |  | 0.2398%
Lights | 7 | 107 | 31 | 0 | 145 |  |  | 40 | 50 | 22 | 0 | 112 |  |  | 18 | 201 | 41 | 0 | 260 |  |  | 14 | 251 | 11 | 0 | 276 |  |  | 793
% Lights | 100% | 89.92% | 91.18% | 0% | 90.62% |  |  | 88.89% | 94.34% | 95.65% | 0% | 92.56% |  |  | 100% | 95.71% | 97.62% | 0% | 96.3% |  |  | 93.33% | 98.43% | 84.62% | 0% | 97.53% |  |  | 95.08%
Single-Unit Trucks | 0 | 1 | 0 | 0 | 1 |  |  | 0 | 1 | 1 | 0 | 2 |  |  | 0 | 3 | 1 | 0 | 4 |  |  | 0 | 0 | 1 | 0 | 1 |  |  | 8
% Single-Unit Trucks | 0% | 0.8403% | 0% | 0% | 0.625% |  |  | 0% | 1.887% | 4.348% | 0% | 1.653% |  |  | 0% | 1.429% | 2.381% | 0% | 1.481% |  |  | 0% | 0% | 7.692% | 0% | 0.3534% |  |  | 0.9592%
Articulated Trucks | 0 | 0 | 0 | 0 | 0 |  |  | 0 | 0 | 0 | 0 | 0 |  |  | 0 | 2 | 0 | 0 | 2 |  |  | 0 | 0 | 0 | 0 | 0 |  |  | 2
% Articulated Trucks | 0% | 0% | 0% | 0% | 0% |  |  | 0% | 0% | 0% | 0% | 0% |  |  | 0% | 0.9524% | 0% | 0% | 0.7407% |  |  | 0% | 0% | 0% | 0% | 0% |  |  | 0.2398%
Buses | 0 | 0 | 0 | 0 | 0 |  |  | 1 | 0 | 0 | 0 | 1 |  |  | 0 | 4 | 0 | 0 | 4 |  |  | 0 | 2 | 1 | 0 | 3 |  |  | 8
% Buses | 0% | 0% | 0% | 0% | 0% |  |  | 2.222% | 0% | 0% | 0% | 0.8264% |  |  | 0% | 1.905% | 0% | 0% | 1.481% |  |  | 0% | 0.7843% | 7.692% | 0% | 1.06% |  |  | 0.9592%
Bicycles on Road | 0 | 11 | 2 | 0 | 13 |  |  | 4 | 2 | 0 | 0 | 6 |  |  | 0 | 0 | 0 | 0 | 0 |  |  | 1 | 1 | 0 | 0 | 2 |  |  | 21
% Bicycles on Road | 0% | 9.244% | 5.882% | 0% | 8.125% |  |  | 8.889% | 3.774% | 0% | 0% | 4.959% |  |  | 0% | 0% | 0% | 0% | 0% |  |  | 6.667% | 0.3922% | 0% | 0% | 0.7067% |  |  | 2.518%
Pedestrians | [5 empty] | 27 | 35 | [5 empty] | 79 | 35 | [5 empty] | 78 | 32 | [5 empty] | 29 | 73
% Pedestrians | [5 empty] | 100% | 100% | [5 empty] | 100% | 100% | [5 empty] | 100% | 84.21% | [5 empty] | 100% | 100%
Bicycles on Crosswalk | [5 empty] | 0 | 0 | [5 empty] | 0 | 0 | [5 empty] | 0 | 6 | [5 empty] | 0 | 0
% Bicycles on Crosswalk | [5 empty] | 0% | 0% | [5 empty] | 0% | 0% | [5 empty] | 0% | 15.79% | [5 empty] | 0% | 0%

## Midday Peak Class Breakdown
Leg | Moss St | [6 empty] | Moss St | [6 empty] | Fairfield Rd | [6 empty] | Fairfield Rd
Direction | Northbound | [6 empty] | Southbound | [6 empty] | Eastbound | [6 empty] | Westbound
Start Time | Right | Thru | Left | U-Turn | App Total | Peds CW | Peds CCW | Right | Thru | Left | U-Turn | App Total | Peds CW | Peds CCW | Right | Thru | Left | U-Turn | App Total | Peds CW | Peds CCW | Right | Thru | Left | U-Turn | App Total | Peds CW | Peds CCW | Int Total
2025-02-13 12:00:00 | 4 | 18 | 11 | 0 | 33 | 18 | 6 | 5 | 15 | 5 | 0 | 25 | 3 | 6 | 8 | 72 | 5 | 0 | 85 | 4 | 26 | 4 | 74 | 3 | 0 | 81 | 20 | 3 | 224
2025-02-13 12:15:00 | 5 | 14 | 5 | 0 | 24 | 5 | 4 | 8 | 12 | 6 | 0 | 26 | 7 | 4 | 8 | 77 | 7 | 0 | 92 | 6 | 8 | 9 | 79 | 4 | 0 | 92 | 8 | 2 | 234
2025-02-13 12:30:00 | 2 | 16 | 8 | 0 | 26 | 1 | 5 | 4 | 5 | 3 | 0 | 12 | 6 | 4 | 8 | 68 | 4 | 0 | 80 | 6 | 7 | 7 | 74 | 6 | 0 | 87 | 4 | 0 | 205
2025-02-13 12:45:00 | 2 | 13 | 3 | 0 | 18 | 1 | 3 | 8 | 6 | 7 | 0 | 21 | 5 | 2 | 9 | 80 | 15 | 0 | 104 | 8 | 8 | 7 | 79 | 5 | 0 | 91 | 3 | 4 | 234
Grand Total | 13 | 61 | 27 | 0 | 101 | 25 | 18 | 25 | 38 | 21 | 0 | 84 | 21 | 16 | 33 | 297 | 31 | 0 | 361 | 24 | 49 | 27 | 306 | 18 | 0 | 351 | 35 | 9 | 897
% Approach | 12.87% | 60.4% | 26.73% | 0% |  |  |  | 29.76% | 45.24% | 25% | 0% |  |  |  | 9.141% | 82.27% | 8.587% | 0% |  |  |  | 7.692% | 87.18% | 5.128% | 0%
% Total | 1.449% | 6.8% | 3.01% | 0% | 11.26% |  |  | 2.787% | 4.236% | 2.341% | 0% | 9.365% |  |  | 3.679% | 33.11% | 3.456% | 0% | 40.25% |  |  | 3.01% | 34.11% | 2.007% | 0% | 39.13%
PHF (12 PM - 1 PM) | 0.6 | 0.792 | 0.614 | 0 | 0.727 |  |  | 0.781 | 0.673 | 0.75 | 0 | 0.81 |  |  | 0.861 | 0.93 | 0.517 | 0 | 0.864 |  |  | 0.75 | 0.962 | 0.75 | 0 | 0.948 |  |  | 0.955
Motorcycles | 0 | 0 | 0 | 0 | 0 |  |  | 0 | 0 | 0 | 0 | 0 |  |  | 0 | 0 | 0 | 0 | 0 |  |  | 0 | 0 | 0 | 0 | 0 |  |  | 0
% Motorcycles | 0% | 0% | 0% | 0% | 0% |  |  | 0% | 0% | 0% | 0% | 0% |  |  | 0% | 0% | 0% | 0% | 0% |  |  | 0% | 0% | 0% | 0% | 0% |  |  | 0%
Lights | 12 | 56 | 25 | 0 | 93 |  |  | 22 | 35 | 20 | 0 | 77 |  |  | 29 | 287 | 31 | 0 | 347 |  |  | 27 | 291 | 16 | 0 | 334 |  |  | 851
% Lights | 92.31% | 91.8% | 92.59% | 0% | 92.08% |  |  | 88% | 92.11% | 95.24% | 0% | 91.67% |  |  | 87.88% | 96.63% | 100% | 0% | 96.12% |  |  | 100% | 95.1% | 88.89% | 0% | 95.16% |  |  | 94.87%
Single-Unit Trucks | 0 | 1 | 2 | 0 | 3 |  |  | 2 | 0 | 1 | 0 | 3 |  |  | 2 | 3 | 0 | 0 | 5 |  |  | 0 | 8 | 0 | 0 | 8 |  |  | 19
% Single-Unit Trucks | 0% | 1.639% | 7.407% | 0% | 2.97% |  |  | 8% | 0% | 4.762% | 0% | 3.571% |  |  | 6.061% | 1.01% | 0% | 0% | 1.385% |  |  | 0% | 2.614% | 0% | 0% | 2.279% |  |  | 2.118%
Articulated Trucks | 0 | 0 | 0 | 0 | 0 |  |  | 0 | 0 | 0 | 0 | 0 |  |  | 0 | 1 | 0 | 0 | 1 |  |  | 0 | 0 | 1 | 0 | 1 |  |  | 2
% Articulated Trucks | 0% | 0% | 0% | 0% | 0% |  |  | 0% | 0% | 0% | 0% | 0% |  |  | 0% | 0.3367% | 0% | 0% | 0.277% |  |  | 0% | 0% | 5.556% | 0% | 0.2849% |  |  | 0.223%
Buses | 0 | 0 | 0 | 0 | 0 |  |  | 1 | 0 | 0 | 0 | 1 |  |  | 0 | 3 | 0 | 0 | 3 |  |  | 0 | 5 | 1 | 0 | 6 |  |  | 10
% Buses | 0% | 0% | 0% | 0% | 0% |  |  | 4% | 0% | 0% | 0% | 1.19% |  |  | 0% | 1.01% | 0% | 0% | 0.831% |  |  | 0% | 1.634% | 5.556% | 0% | 1.709% |  |  | 1.115%
Bicycles on Road | 1 | 4 | 0 | 0 | 5 |  |  | 0 | 3 | 0 | 0 | 3 |  |  | 2 | 3 | 0 | 0 | 5 |  |  | 0 | 2 | 0 | 0 | 2 |  |  | 15
% Bicycles on Road | 7.692% | 6.557% | 0% | 0% | 4.95% |  |  | 0% | 7.895% | 0% | 0% | 3.571% |  |  | 6.061% | 1.01% | 0% | 0% | 1.385% |  |  | 0% | 0.6536% | 0% | 0% | 0.5698% |  |  | 1.672%
Pedestrians | [5 empty] | 25 | 18 | [5 empty] | 21 | 16 | [5 empty] | 23 | 46 | [5 empty] | 34 | 9
% Pedestrians | [5 empty] | 100% | 100% | [5 empty] | 100% | 100% | [5 empty] | 95.83% | 93.88% | [5 empty] | 97.14% | 100%
Bicycles on Crosswalk | [5 empty] | 0 | 0 | [5 empty] | 0 | 0 | [5 empty] | 1 | 3 | [5 empty] | 1 | 0
% Bicycles on Crosswalk | [5 empty] | 0% | 0% | [5 empty] | 0% | 0% | [5 empty] | 4.167% | 6.122% | [5 empty] | 2.857% | 0%

## PM Peak Class Breakdown
Leg | Moss St | [6 empty] | Moss St | [6 empty] | Fairfield Rd | [6 empty] | Fairfield Rd
Direction | Northbound | [6 empty] | Southbound | [6 empty] | Eastbound | [6 empty] | Westbound
Start Time | Right | Thru | Left | U-Turn | App Total | Peds CW | Peds CCW | Right | Thru | Left | U-Turn | App Total | Peds CW | Peds CCW | Right | Thru | Left | U-Turn | App Total | Peds CW | Peds CCW | Right | Thru | Left | U-Turn | App Total | Peds CW | Peds CCW | Int Total
2025-02-13 16:15:00 | 8 | 11 | 6 | 0 | 25 | 3 | 2 | 4 | 20 | 8 | 0 | 32 | 3 | 4 | 13 | 88 | 7 | 0 | 108 | 10 | 8 | 11 | 70 | 5 | 0 | 86 | 1 | 1 | 251
2025-02-13 16:30:00 | 5 | 13 | 6 | 0 | 24 | 1 | 4 | 12 | 23 | 9 | 0 | 44 | 2 | 5 | 15 | 85 | 12 | 0 | 112 | 5 | 9 | 5 | 78 | 4 | 0 | 87 | 2 | 4 | 267
2025-02-13 16:45:00 | 4 | 16 | 8 | 0 | 28 | 2 | 6 | 6 | 8 | 9 | 0 | 23 | 1 | 3 | 13 | 96 | 11 | 0 | 120 | 5 | 6 | 9 | 53 | 5 | 0 | 67 | 0 | 5 | 238
2025-02-13 17:00:00 | 8 | 18 | 7 | 0 | 33 | 9 | 6 | 5 | 11 | 8 | 0 | 24 | 5 | 5 | 7 | 85 | 10 | 0 | 102 | 11 | 2 | 14 | 87 | 8 | 0 | 109 | 8 | 8 | 268
Grand Total | 25 | 58 | 27 | 0 | 110 | 15 | 18 | 27 | 62 | 34 | 0 | 123 | 11 | 17 | 48 | 354 | 40 | 0 | 442 | 31 | 25 | 39 | 288 | 22 | 0 | 349 | 11 | 18 | 1024
% Approach | 22.73% | 52.73% | 24.55% | 0% |  |  |  | 21.95% | 50.41% | 27.64% | 0% |  |  |  | 10.86% | 80.09% | 9.05% | 0% |  |  |  | 11.17% | 82.52% | 6.304% | 0%
% Total | 2.441% | 5.664% | 2.637% | 0% | 10.74% |  |  | 2.637% | 6.055% | 3.32% | 0% | 12.01% |  |  | 4.688% | 34.57% | 3.906% | 0% | 43.16% |  |  | 3.809% | 28.12% | 2.148% | 0% | 34.08%
PHF (4:15 PM - 5:15 PM) | 0.781 | 0.779 | 0.844 | 0 | 0.82 |  |  | 0.521 | 0.614 | 0.944 | 0 | 0.657 |  |  | 0.8 | 0.923 | 0.864 | 0 | 0.917 |  |  | 0.696 | 0.828 | 0.625 | 0 | 0.796 |  |  | 0.952
Motorcycles | 0 | 1 | 0 | 0 | 1 |  |  | 1 | 1 | 0 | 0 | 2 |  |  | 0 | 0 | 0 | 0 | 0 |  |  | 0 | 0 | 0 | 0 | 0 |  |  | 3
% Motorcycles | 0% | 1.724% | 0% | 0% | 0.9091% |  |  | 3.704% | 1.613% | 0% | 0% | 1.626% |  |  | 0% | 0% | 0% | 0% | 0% |  |  | 0% | 0% | 0% | 0% | 0% |  |  | 0.293%
Lights | 25 | 52 | 27 | 0 | 104 |  |  | 24 | 53 | 34 | 0 | 111 |  |  | 48 | 339 | 37 | 0 | 424 |  |  | 39 | 282 | 20 | 0 | 341 |  |  | 980
% Lights | 100% | 89.66% | 100% | 0% | 94.55% |  |  | 88.89% | 85.48% | 100% | 0% | 90.24% |  |  | 100% | 95.76% | 92.5% | 0% | 95.93% |  |  | 100% | 97.92% | 90.91% | 0% | 97.71% |  |  | 95.7%
Single-Unit Trucks | 0 | 0 | 0 | 0 | 0 |  |  | 0 | 0 | 0 | 0 | 0 |  |  | 0 | 2 | 1 | 0 | 3 |  |  | 0 | 2 | 0 | 0 | 2 |  |  | 5
% Single-Unit Trucks | 0% | 0% | 0% | 0% | 0% |  |  | 0% | 0% | 0% | 0% | 0% |  |  | 0% | 0.565% | 2.5% | 0% | 0.6787% |  |  | 0% | 0.6944% | 0% | 0% | 0.5731% |  |  | 0.4883%
Articulated Trucks | 0 | 0 | 0 | 0 | 0 |  |  | 0 | 0 | 0 | 0 | 0 |  |  | 0 | 0 | 0 | 0 | 0 |  |  | 0 | 0 | 0 | 0 | 0 |  |  | 0
% Articulated Trucks | 0% | 0% | 0% | 0% | 0% |  |  | 0% | 0% | 0% | 0% | 0% |  |  | 0% | 0% | 0% | 0% | 0% |  |  | 0% | 0% | 0% | 0% | 0% |  |  | 0%
Buses | 0 | 0 | 0 | 0 | 0 |  |  | 0 | 0 | 0 | 0 | 0 |  |  | 0 | 6 | 0 | 0 | 6 |  |  | 0 | 4 | 0 | 0 | 4 |  |  | 10
% Buses | 0% | 0% | 0% | 0% | 0% |  |  | 0% | 0% | 0% | 0% | 0% |  |  | 0% | 1.695% | 0% | 0% | 1.357% |  |  | 0% | 1.389% | 0% | 0% | 1.146% |  |  | 0.9766%
Bicycles on Road | 0 | 5 | 0 | 0 | 5 |  |  | 2 | 8 | 0 | 0 | 10 |  |  | 0 | 7 | 2 | 0 | 9 |  |  | 0 | 0 | 2 | 0 | 2 |  |  | 26
% Bicycles on Road | 0% | 8.621% | 0% | 0% | 4.545% |  |  | 7.407% | 12.9% | 0% | 0% | 8.13% |  |  | 0% | 1.977% | 5% | 0% | 2.036% |  |  | 0% | 0% | 9.091% | 0% | 0.5731% |  |  | 2.539%
Pedestrians | [5 empty] | 14 | 17 | [5 empty] | 11 | 16 | [5 empty] | 28 | 21 | [5 empty] | 10 | 18
% Pedestrians | [5 empty] | 93.33% | 94.44% | [5 empty] | 100% | 94.12% | [5 empty] | 90.32% | 84% | [5 empty] | 90.91% | 100%
Bicycles on Crosswalk | [5 empty] | 1 | 1 | [5 empty] | 0 | 1 | [5 empty] | 3 | 4 | [5 empty] | 1 | 0
% Bicycles on Crosswalk | [5 empty] | 6.667% | 5.556% | [5 empty] | 0% | 5.882% | [5 empty] | 9.677% | 16% | [5 empty] | 9.091% | 0%